## All Calculations
location | mast_id | calc_type | calc_name | all_flags | scaler_txt | meteo_data | reference_wtg | calc_date | pdf_found | scaler_pdf | terrain_scaling | rix_correction | displacement_height | flow_model | site_data | obstacles | roughness_file | roughness_extent | orography_file | orography_extent | post_calibration | row_flags | location_flags
Balver wald | 2024PA013 | Cross | 2024PA013_Cross_with_2024PA014 |  | EMD Default Measurement data | 2024PA014_Balver Wald2_WLS7-1620_DBexport_20241114 | VESTAS V162-6.2 6200 162.0 !O! hub: 160.0 m (TOT: 241.0 m) | 05/08/2025 15:39:36 | TRUE | EMD Default Measurement data | Measurement Scaling with Neutral/Raw flow | No RIX correction | from objects | Site Data_Horizontal_Uncertainty | Site Data_Horizontal_Uncertainty | All obstacles used | O:\DE\D - Balver Wald (NRW)\ROUGHNESSLINE_BalverWald_0.wpo | Min X: 388,376, Max X: 450,306, Min Y: 5,656,476, Max Y: 5,716,451, Width: 61,931 m, Height: 59,974 m | \\p01\Daten\WINDPRO\DE\D - Balver Wald (NRW)\0.wpo | Min X: 397,993, Max X: 438,755, Min Y: 5,669,000, Max Y: 5,708,363, Width: 40,763 m, Height: 39,363 m | No post calibration | OK
Balver wald | 2024PA013 | Self | 2024PA013_Self |  | EMD Default Measurement data | 2024PA013_Balver Wald1_WLS7-2048_DBexport_20241114 | VESTAS V162-6.2 6200 162.0 !O! hub: 160.0 m (TOT: 241.0 m) | 05/08/2025 15:40:58 | TRUE | EMD Default Measurement data | Measurement Scaling with Neutral/Raw flow | No RIX correction | from objects | Site Data_Horizontal_Uncertainty | Site Data_Horizontal_Uncertainty | All obstacles used | O:\DE\D - Balver Wald (NRW)\ROUGHNESSLINE_BalverWald_0.wpo | Min X: 388,376, Max X: 450,306, Min Y: 5,656,476, Max Y: 5,716,451, Width: 61,931 m, Height: 59,974 m | \\p01\Daten\WINDPRO\DE\D - Balver Wald (NRW)\0.wpo | Min X: 397,993, Max X: 438,755, Min Y: 5,669,000, Max Y: 5,708,363, Width: 40,763 m, Height: 39,363 m | No post calibration | OK
Balver wald | 2024PA013 | Cross | 2024PA013_Cross_with_2024PA094 |  | EMD Default Measurement data | 2024PA094_Balver Wald 3_WLS7-1620_DBexport20250325 | VESTAS V162-6.2 6200 162.0 !O! hub: 160.0 m (TOT: 241.0 m) | 21/01/2026 13:40:55 | TRUE | EMD Default Measurement data | Measurement Scaling with Neutral/Raw flow | No RIX correction | from calculator | Site Data_Horizontal_Uncertainty | Site Data_Horizontal_Uncertainty | All obstacles used | O:\DE\D - Balver Wald (NRW)\ROUGHNESSLINE_BalverWald_0.wpo | Min X: 388,376, Max X: 450,306, Min Y: 5,656,476, Max Y: 5,716,451, Width: 61,931 m, Height: 59,974 m | \\p01\Daten\WINDPRO\DE\D - Balver Wald (NRW)\0.wpo | Min X: 397,993, Max X: 438,755, Min Y: 5,669,000, Max Y: 5,708,363, Width: 40,763 m, Height: 39,363 m | No post calibration | OK
Balver wald | 2024PA014 | Self | 2024PA014_Self |  | EMD Default Measurement data | 2024PA014_Balver Wald2_WLS7-1620_DBexport_20241114 | VESTAS V162-6.2 6200 162.0 !O! hub: 160.0 m (TOT: 241.0 m) | 28/03/2026 13:18:48 | TRUE | EMD Default Measurement data | Measurement Scaling with Neutral/Raw flow | No RIX correction | from calculator | Site Data_Horizontal_Uncertainty | Site Data_Horizontal_Uncertainty | All obstacles used | O:\DE\D - Balver Wald (NRW)\ROUGHNESSLINE_BalverWald_0.wpo | Min X: 388,376, Max X: 450,306, Min Y: 5,656,476, Max Y: 5,716,451, Width: 61,931 m, Height: 59,974 m | \\p01\Daten\WINDPRO\DE\D - Balver Wald (NRW)\0.wpo | Min X: 397,993, Max X: 438,755, Min Y: 5,669,000, Max Y: 5,708,363, Width: 40,763 m, Height: 39,363 m | No post calibration | OK
Balver wald | 2024PA094 | Cross | 2024PA094_Cross_with_2024PA013 |  | EMD Default Measurement data | 2024PA013_Balver Wald1_WLS7-2048_DBexport_20241114 | VESTAS V162-6.2 6200 162.0 !O! hub: 160.0 m (TOT: 241.0 m) | 05/08/2025 15:41:11 | TRUE | EMD Default Measurement data | Measurement Scaling with Neutral/Raw flow | No RIX correction | from objects | Site Data_Horizontal_Uncertainty | Site Data_Horizontal_Uncertainty | All obstacles used | O:\DE\D - Balver Wald (NRW)\ROUGHNESSLINE_BalverWald_0.wpo | Min X: 388,376, Max X: 450,306, Min Y: 5,656,476, Max Y: 5,716,451, Width: 61,931 m, Height: 59,974 m | \\p01\Daten\WINDPRO\DE\D - Balver Wald (NRW)\0.wpo | Min X: 397,993, Max X: 438,755, Min Y: 5,669,000, Max Y: 5,708,363, Width: 40,763 m, Height: 39,363 m | No post calibration | OK
Balver wald | 2024PA094 | Self | 2024PA094_Self |  | EMD Default Measurement data | 2024PA094_Balver Wald 3_WLS7-1620_DBexport20250325 | VESTAS V162-6.2 6200 162.0 !O! hub: 160.0 m (TOT: 241.0 m) | 05/08/2025 15:40:46 | TRUE | EMD Default Measurement data | Measurement Scaling with Neutral/Raw flow | No RIX correction | from objects | Site Data_Horizontal_Uncertainty | Site Data_Horizontal_Uncertainty | All obstacles used | O:\DE\D - Balver Wald (NRW)\ROUGHNESSLINE_BalverWald_0.wpo | Min X: 388,376, Max X: 450,306, Min Y: 5,656,476, Max Y: 5,716,451, Width: 61,931 m, Height: 59,974 m | \\p01\Daten\WINDPRO\DE\D - Balver Wald (NRW)\0.wpo | Min X: 397,993, Max X: 438,755, Min Y: 5,669,000, Max Y: 5,708,363, Width: 40,763 m, Height: 39,363 m | No post calibration | OK
Bielice | 2024PA028 | Cross | 2024PA028_Cross_with_2024PA070 |  | EMD Default Measurement Mast Scaler | RSD_2024PA070_original_Gryfino_20240804-YYYYMMDD | VESTAS V162-6.2 6200 162.0 !O! hub: 160.0 m (TOT: 241.0 m) | 20/10/2025 14:10:45 | TRUE | EMD Default Measurement Mast Scaler | Measurement Scaling with Neutral/Raw flow | No RIX correction | from calculator | Site data: STATGEN_2023PAV01878 | Site data: STATGEN_2023PAV01878 |  | \\p01\Daten\WINDPRO\PL\PL - Bielice\# windPRO\ROUGHNESSLINE_MSU202230119_Bielice_0.wpo | Min X: 439,356, Max X: 520,423, Min Y: 5,853,560, Max Y: 5,933,677, Width: 81,066 m, Height: 80,118 m |  | Min X: 451,482, Max X: 509,430, Min Y: 5,865,496, Max Y: 5,923,444, Width: 57,948 m, Height: 57,948 m | No post calibration | OK
Bielice | 2024PA028 | Self | 2024PA028_Self |  | EMD Default Measurement Mast Scaler | WMM_2024PA028_cleaned_Bielice_20240531-YYYYMMDD | VESTAS V162-6.2 6200 162.0 !O! hub: 160.0 m (TOT: 241.0 m) | 20/10/2025 14:57:44 | TRUE | EMD Default Measurement Mast Scaler | Measurement Scaling with Neutral/Raw flow | No RIX correction | from calculator | Site data: STATGEN_2023PAV01878 | Site data: STATGEN_2023PAV01878 |  | \\p01\Daten\WINDPRO\PL\PL - Bielice\# windPRO\ROUGHNESSLINE_MSU202230119_Bielice_0.wpo | Min X: 439,356, Max X: 520,423, Min Y: 5,853,560, Max Y: 5,933,677, Width: 81,066 m, Height: 80,118 m |  | Min X: 451,482, Max X: 509,430, Min Y: 5,865,496, Max Y: 5,923,444, Width: 57,948 m, Height: 57,948 m | No post calibration | OK
Bielice | 2024PA070 | Cross | 2024PA070_Cross_with_2024PA028 |  | EMD Default Measurement Mast Scaler | WMM_2024PA028_cleaned_Bielice_20240531-YYYYMMDD | VESTAS V162-6.2 6200 162.0 !O! hub: 160.0 m (TOT: 241.0 m) | 20/10/2025 14:23:33 | TRUE | EMD Default Measurement Mast Scaler | Measurement Scaling with Neutral/Raw flow | No RIX correction | from calculator | Site data: STATGEN_2023PAV01878 | Site data: STATGEN_2023PAV01878 |  | \\p01\Daten\WINDPRO\PL\PL - Bielice\# windPRO\ROUGHNESSLINE_MSU202230119_Bielice_0.wpo | Min X: 439,356, Max X: 520,423, Min Y: 5,853,560, Max Y: 5,933,677, Width: 81,066 m, Height: 80,118 m |  | Min X: 451,482, Max X: 509,430, Min Y: 5,865,496, Max Y: 5,923,444, Width: 57,948 m, Height: 57,948 m | No post calibration | OK
Bielice | 2024PA070 | Self | 2024PA070_Self |  | EMD Default Measurement Mast Scaler | RSD_2024PA070_original_Gryfino_20240804-YYYYMMDD | VESTAS V162-6.2 6200 162.0 !O! hub: 160.0 m (TOT: 241.0 m) | 20/10/2025 14:09:03 | TRUE | EMD Default Measurement Mast Scaler | Measurement Scaling with Neutral/Raw flow | No RIX correction | from calculator | Site data: STATGEN_2023PAV01878 | Site data: STATGEN_2023PAV01878 |  | \\p01\Daten\WINDPRO\PL\PL - Bielice\# windPRO\ROUGHNESSLINE_MSU202230119_Bielice_0.wpo | Min X: 439,356, Max X: 520,423, Min Y: 5,853,560, Max Y: 5,933,677, Width: 81,066 m, Height: 80,118 m |  | Min X: 451,482, Max X: 509,430, Min Y: 5,865,496, Max Y: 5,923,444, Width: 57,948 m, Height: 57,948 m | No post calibration | OK
Clermont en Argonne | 2018PA006 | Cross | 2018PA006_Cross_with_2018PA014 |  | Mast Scaler-Horizontal Uncertainty(KT) | 2018PA014_Hor_Uncertainty | ENERCON E-160 EP5 E3 5560 160.0 !O! hub: 99.0 m (TOT: 179.0 m) | 16/03/2026 11:07:58 | TRUE | Mast Scaler-Horizontal Uncertainty(KT) | Measurement Scaling with Neutral/Raw flow | No RIX correction | from calculator | Site data: Terrain (115) | Site data: Terrain (115) | All obstacles used | \\p01\Daten\WINDPRO\FR\F - Clermont-en-Argonne\ROUGHNESSLINE_ONLINEDATA_1.wpo | Min X: 629,223, Max X: 689,060, Min Y: 5,409,079, Max Y: 5,472,599, Width: 59,836 m, Height: 63,520 m | \\p01\Daten\WINDPRO\FR\F - Clermont-en-Argonne\CONTOURLINE_ONLINEDATA_0.wpo | Min X: 636,996, Max X: 675,982, Min Y: 5,420,928, Max Y: 5,462,049, Width: 38,986 m, Height: 41,121 m | Post calibration | OK
Clermont en Argonne | 2018PA006 | Self | 2018PA006_Self |  | Mast Scaler-Horizontal Uncertainty(KT) | 2018PA006_99.9m_merged for Horizontal Unc | ENERCON E-160 EP5 E3 5560 160.0 !O! hub: 99.0 m (TOT: 179.0 m) | 16/03/2026 11:08:09 | TRUE | Mast Scaler-Horizontal Uncertainty(KT) | Measurement Scaling with Neutral/Raw flow | No RIX correction | from calculator | Site data: Terrain (115) | Site data: Terrain (115) | All obstacles used | \\p01\Daten\WINDPRO\FR\F - Clermont-en-Argonne\ROUGHNESSLINE_ONLINEDATA_1.wpo | Min X: 629,223, Max X: 689,060, Min Y: 5,409,079, Max Y: 5,472,599, Width: 59,836 m, Height: 63,520 m | \\p01\Daten\WINDPRO\FR\F - Clermont-en-Argonne\CONTOURLINE_ONLINEDATA_0.wpo | Min X: 636,996, Max X: 675,982, Min Y: 5,420,928, Max Y: 5,462,049, Width: 38,986 m, Height: 41,121 m | No post calibration | OK
Clermont en Argonne | 2018PA014 | Cross | 2018PA014_Cross_with_2018PA006 |  | Mast Scaler-Horizontal Uncertainty(KT) | 2018PA006_99.9m_merged for Horizontal Unc | ENERCON E-160 EP5 E3 5560 160.0 !O! hub: 99.0 m (TOT: 179.0 m) | 16/03/2026 11:07:31 | TRUE | Mast Scaler-Horizontal Uncertainty(KT) | Measurement Scaling with Neutral/Raw flow | No RIX correction | from calculator | Site data: Terrain (115) | Site data: Terrain (115) | All obstacles used | \\p01\Daten\WINDPRO\FR\F - Clermont-en-Argonne\ROUGHNESSLINE_ONLINEDATA_1.wpo | Min X: 629,223, Max X: 689,060, Min Y: 5,409,079, Max Y: 5,472,599, Width: 59,836 m, Height: 63,520 m | \\p01\Daten\WINDPRO\FR\F - Clermont-en-Argonne\CONTOURLINE_ONLINEDATA_0.wpo | Min X: 636,996, Max X: 675,982, Min Y: 5,420,928, Max Y: 5,462,049, Width: 38,986 m, Height: 41,121 m | Post calibration | OK
Clermont en Argonne | 2018PA014 | Self | 2018PA014_Self |  | Mast Scaler-Horizontal Uncertainty(KT) | 2018PA014_Hor_Uncertainty | ENERCON E-160 EP5 E3 5560 160.0 !O! hub: 99.0 m (TOT: 179.0 m) | 16/03/2026 11:07:45 | TRUE | Mast Scaler-Horizontal Uncertainty(KT) | Measurement Scaling with Neutral/Raw flow | No RIX correction | from calculator | Site data: Terrain (115) | Site data: Terrain (115) | All obstacles used | \\p01\Daten\WINDPRO\FR\F - Clermont-en-Argonne\ROUGHNESSLINE_ONLINEDATA_1.wpo | Min X: 629,223, Max X: 689,060, Min Y: 5,409,079, Max Y: 5,472,599, Width: 59,836 m, Height: 63,520 m | \\p01\Daten\WINDPRO\FR\F - Clermont-en-Argonne\CONTOURLINE_ONLINEDATA_0.wpo | Min X: 636,996, Max X: 675,982, Min Y: 5,420,928, Max Y: 5,462,049, Width: 38,986 m, Height: 41,121 m | Post calibration | OK
Courcelles-sous | 2015WM014 | Self | 2015WM014_Self |  | Default Setup for Scaler_Horizontal_unc | 2015WM014_Horizontal_Uncertainty_95m_Merged | VESTAS V90 2000 90.0 !O! hub: 95.0 m (TOT: 140.0 m) | 23/03/2026 23:33:21 | TRUE | Default Setup for Scaler_Horizontal_unc | Measurement Scaling with Neutral/Raw flow | No RIX correction | from objects | Horizontal Unc. | Horizontal Unc. | All obstacles used | \\p01\Daten\WINDPRO\FR\F - Romescamps\ROUGHNESSLINE_LM20160606_Romescamps_0.wpo | Min X: 387,485, Max X: 439,073, Min Y: 5,483,356, Max Y: 5,533,321, Width: 51,588 m, Height: 49,965 m | \\p01\Daten\WINDPRO\FR\F - Romescamps\0.wpo | Min X: 397,469, Max X: 438,187, Min Y: 5,487,464, Max Y: 5,526,848, Width: 40,718 m, Height: 39,384 m | No post calibration | OK
Courcelles-sous | 2016WM019 | Self | 2016WM019_Self |  | Default Setup for Scaler_Horizontal_unc | 2016WM019_Horizontal_Uncertainty_Merged | VESTAS V90 2000 90.0 !O! hub: 95.0 m (TOT: 140.0 m) | 23/03/2026 23:43:36 | TRUE | Default Setup for Scaler_Horizontal_unc | Measurement Scaling with Neutral/Raw flow | No RIX correction | from objects | Horizontal Unc. | Horizontal Unc. | All obstacles used | \\p01\Daten\WINDPRO\FR\F - Romescamps\ROUGHNESSLINE_LM20160606_Romescamps_0.wpo | Min X: 387,485, Max X: 439,073, Min Y: 5,483,356, Max Y: 5,533,321, Width: 51,588 m, Height: 49,965 m | \\p01\Daten\WINDPRO\FR\F - Romescamps\0.wpo | Min X: 397,469, Max X: 438,187, Min Y: 5,487,464, Max Y: 5,526,848, Width: 40,718 m, Height: 39,384 m | No post calibration | OK
Doringbaai | 2022PA017 | Cross | 2022PA017_Cross_with_2023PA062 |  | EMD Default Measurement Mast Scaler | 2023PA062_DOR_WMM2 - 10.02.2024 to 09.10.2024_Raw_Merged | VESTAS V162-6.2 6200 162.0 !O! hub: 164.0 m (TOT: 245.0 m) | 27/08/2025 11:28:29 | TRUE | EMD Default Measurement Mast Scaler | Measurement Scaling with Neutral/Raw flow | No RIX correction | from objects | STATGEN for horizontal unc | STATGEN for horizontal unc | All obstacles used | O:\RSA\RSA - Doringbaai\#WindPRO\Topography\ROUGHNESSLINE_21.04_0_PV.wpo | Min X: 223,263, Max X: 280,448, Min Y: -3,560,758, Max Y: -3,497,841, Width: 57,186 m, Height: 62,917 m | \\p01\Daten\WINDPRO\RSA\RSA - Doringbaai\#WindPRO\2.wpo | Min X: 235,056, Max X: 275,132, Min Y: -3,555,896, Max Y: -3,510,063, Width: 40,076 m, Height: 45,833 m | No post calibration | OK
Doringbaai | 2022PA017 | Self | 2022PA017_Self |  | EMD Default Measurement Mast Scaler | 2022PA017_DOR_WMM1 - 03.05.2022 to -->> UTC+2 Sync | VESTAS V162-6.2 6200 162.0 !O! hub: 164.0 m (TOT: 245.0 m) | 27/08/2025 11:27:25 | TRUE | EMD Default Measurement Mast Scaler | Measurement Scaling with Neutral/Raw flow | No RIX correction | from objects | STATGEN for horizontal unc | STATGEN for horizontal unc | All obstacles used | O:\RSA\RSA - Doringbaai\#WindPRO\Topography\ROUGHNESSLINE_21.04_0_PV.wpo | Min X: 223,263, Max X: 280,448, Min Y: -3,560,758, Max Y: -3,497,841, Width: 57,186 m, Height: 62,917 m | \\p01\Daten\WINDPRO\RSA\RSA - Doringbaai\#WindPRO\2.wpo | Min X: 235,056, Max X: 275,132, Min Y: -3,555,896, Max Y: -3,510,063, Width: 40,076 m, Height: 45,833 m | No post calibration | OK
Doringbaai | 2023PA062 | Cross | 2023PA062_Cross_with_2022PA017 |  | EMD Default Measurement Mast Scaler | 2022PA017_DOR_WMM1 - 03.05.2022 to -->> UTC+2 Sync | VESTAS V162-6.2 6200 162.0 !O! hub: 164.0 m (TOT: 245.0 m) | 27/08/2025 11:26:09 | TRUE | EMD Default Measurement Mast Scaler | Measurement Scaling with Neutral/Raw flow | No RIX correction | from objects | STATGEN for horizontal unc | STATGEN for horizontal unc | All obstacles used | O:\RSA\RSA - Doringbaai\#WindPRO\Topography\ROUGHNESSLINE_21.04_0_PV.wpo | Min X: 223,263, Max X: 280,448, Min Y: -3,560,758, Max Y: -3,497,841, Width: 57,186 m, Height: 62,917 m | \\p01\Daten\WINDPRO\RSA\RSA - Doringbaai\#WindPRO\2.wpo | Min X: 235,056, Max X: 275,132, Min Y: -3,555,896, Max Y: -3,510,063, Width: 40,076 m, Height: 45,833 m | No post calibration | OK
Doringbaai | 2023PA062 | Self | 2023PA062_Self |  | EMD Default Measurement Mast Scaler | 2023PA062_DOR_WMM2 - 10.02.2024 to 09.10.2024_Raw_Merged | VESTAS V162-6.2 6200 162.0 !O! hub: 164.0 m (TOT: 245.0 m) | 27/08/2025 11:25:53 | TRUE | EMD Default Measurement Mast Scaler | Measurement Scaling with Neutral/Raw flow | No RIX correction | from objects | STATGEN for horizontal unc | STATGEN for horizontal unc | All obstacles used | O:\RSA\RSA - Doringbaai\#WindPRO\Topography\ROUGHNESSLINE_21.04_0_PV.wpo | Min X: 223,263, Max X: 280,448, Min Y: -3,560,758, Max Y: -3,497,841, Width: 57,186 m, Height: 62,917 m | \\p01\Daten\WINDPRO\RSA\RSA - Doringbaai\#WindPRO\2.wpo | Min X: 235,056, Max X: 275,132, Min Y: -3,555,896, Max Y: -3,510,063, Width: 40,076 m, Height: 45,833 m | No post calibration | OK
Herzhausen | 2019PA023 | Cross | 2019PA023_Cross_with_2019PA024 |  | EMD Default Measurement Mast Scaler | 2019PA024_HERZ2 | VESTAS V162-6.2 6200 162.0 !O! hub: 120.0 m (TOT: 201.0 m) | 07/10/2025 11:32:04 | TRUE | EMD Default Measurement Mast Scaler | Measurement Scaling with Neutral/Raw flow | No RIX correction | from calculator | Site data Horizontal Uncertainty | Site data Horizontal Uncertainty | All obstacles used | O:\DE\D - Herzhausen (HE) - PNE AG\#windPRO\ROUGHNESSLINE_EU20240125_Herzhausen_0.wpo | Min X: 428,444, Max X: 509,619, Min Y: 5,590,466, Max Y: 5,670,515, Width: 81,175 m, Height: 80,050 m | \\p01\Daten\WINDPRO\DE\D - Herzhausen (HE) - PNE AG\#windPRO\1.wpo | Min X: 449,117, Max X: 489,433, Min Y: 5,608,990, Max Y: 5,648,755, Width: 40,316 m, Height: 39,765 m | No post calibration | OK
Herzhausen | 2019PA023 | Self | 2019PA023_Self |  | EMD Default Measurement Mast Scaler | 2019PA023_HERZ1 | VESTAS V162-6.2 6200 162.0 !O! hub: 120.0 m (TOT: 201.0 m) | 07/10/2025 11:31:14 | TRUE | EMD Default Measurement Mast Scaler | Measurement Scaling with Neutral/Raw flow | No RIX correction | from calculator | Site data Horizontal Uncertainty | Site data Horizontal Uncertainty | All obstacles used | O:\DE\D - Herzhausen (HE) - PNE AG\#windPRO\ROUGHNESSLINE_EU20240125_Herzhausen_0.wpo | Min X: 428,444, Max X: 509,619, Min Y: 5,590,466, Max Y: 5,670,515, Width: 81,175 m, Height: 80,050 m | \\p01\Daten\WINDPRO\DE\D - Herzhausen (HE) - PNE AG\#windPRO\1.wpo | Min X: 449,117, Max X: 489,433, Min Y: 5,608,990, Max Y: 5,648,755, Width: 40,316 m, Height: 39,765 m | No post calibration | OK
Herzhausen | 2019PA024 | Cross | 2019PA024_Cross_with_2019PA023 | NO_PDF | EMD Default Measurement Mast Scaler | 2019PA023_HERZ1 | VESTAS V162-6.2 6200 162.0 !O! hub: 120.0 m (TOT: 201.0 m) | 15/02/2026 00:57:59 | FALSE | [12 empty] | NO_PDF
Herzhausen | 2019PA024 | Self | 2019PA024_Self |  | EMD Default Measurement Mast Scaler | 2019PA024_HERZ2 | VESTAS V162-6.2 6200 162.0 !O! hub: 120.0 m (TOT: 201.0 m) | 07/10/2025 11:32:34 | TRUE | EMD Default Measurement Mast Scaler | Measurement Scaling with Neutral/Raw flow | No RIX correction | from calculator | Site data Horizontal Uncertainty | Site data Horizontal Uncertainty | All obstacles used | O:\DE\D - Herzhausen (HE) - PNE AG\#windPRO\ROUGHNESSLINE_EU20240125_Herzhausen_0.wpo | Min X: 428,444, Max X: 509,619, Min Y: 5,590,466, Max Y: 5,670,515, Width: 81,175 m, Height: 80,050 m | \\p01\Daten\WINDPRO\DE\D - Herzhausen (HE) - PNE AG\#windPRO\1.wpo | Min X: 449,117, Max X: 489,433, Min Y: 5,608,990, Max Y: 5,648,755, Width: 40,316 m, Height: 39,765 m | No post calibration | OK
Herzhausen | 2020PA011 | Self | 2020PA011_Self |  | EMD Default Measurement Mast Scaler | 2020PA011_HERZ3 | VESTAS V162-6.2 6200 162.0 !O! hub: 120.0 m (TOT: 201.0 m) | 07/10/2025 11:33:43 | TRUE | EMD Default Measurement Mast Scaler | Measurement Scaling with Neutral/Raw flow | No RIX correction | from calculator | Site data Horizontal Uncertainty | Site data Horizontal Uncertainty | All obstacles used | O:\DE\D - Herzhausen (HE) - PNE AG\#windPRO\ROUGHNESSLINE_EU20240125_Herzhausen_0.wpo | Min X: 428,444, Max X: 509,619, Min Y: 5,590,466, Max Y: 5,670,515, Width: 81,175 m, Height: 80,050 m | \\p01\Daten\WINDPRO\DE\D - Herzhausen (HE) - PNE AG\#windPRO\1.wpo | Min X: 449,117, Max X: 489,433, Min Y: 5,608,990, Max Y: 5,648,755, Width: 40,316 m, Height: 39,765 m | No post calibration | OK
Herzhausen CFD | 2019HE001 | Cross | 2019HE001_Cross_with_2019HE002 | NO_PDF | EMD Default Measurement Mast Scaler | 2019PA023_Cross_with_2019PA024(Test 4_LiDAR1) | VESTAS V162-6.2 6200 162.0 !O! hub: 120.0 m (TOT: 201.0 m) | 17/03/2026 14:44:31 | FALSE | [12 empty] | NO_PDF
Herzhausen CFD | 2019HE001 | Self | 2019HE001_Self | NO_PDF | EMD Default Measurement Mast Scaler | 2019PA023_HERZ1 | VESTAS V162-6.2 6200 162.0 !O! hub: 120.0 m (TOT: 201.0 m) | 07/10/2025 11:31:14 | FALSE | [12 empty] | NO_PDF
Herzhausen CFD | 2019HE002 | Cross | 2019HE002_Cross_with_2019HE001 | NO_PDF | EMD Default Measurement Mast Scaler | 2019PA024_Cross_with_2019PA023(Test_3_LiDAR2) | VESTAS V162-6.2 6200 162.0 !O! hub: 120.0 m (TOT: 201.0 m) | 09/03/2026 15:41:20 | FALSE | [12 empty] | NO_PDF
Herzhausen CFD | 2019HE002 | Self | 2019HE002_Self | NO_PDF | EMD Default Measurement Mast Scaler | 2019PA024_HERZ2 | VESTAS V162-6.2 6200 162.0 !O! hub: 120.0 m (TOT: 201.0 m) | 07/10/2025 11:32:34 | FALSE | [12 empty] | NO_PDF
Herzhausen CFD | 2019HE003 | Cross | 2019HE003_Cross_with_2019HE001 | NO_PDF | EMD Default Measurement Mast Scaler | 2020PA011_Cross_with_2019PA023(Test_5 LiDAR 3) | VESTAS V162-6.2 6200 162.0 !O! hub: 120.0 m (TOT: 201.0 m) | 13/02/2026 22:56:34 | FALSE | [12 empty] | NO_PDF
Herzhausen CFD | 2019HE003 | Self | 2019HE003_Self | NO_PDF | EMD Default Measurement Mast Scaler | 2020PA011_HERZ3 | VESTAS V162-6.2 6200 162.0 !O! hub: 120.0 m (TOT: 201.0 m) | 07/10/2025 11:33:43 | FALSE | [12 empty] | NO_PDF
Hultema | 2011WM011 | Cross | 2011WM011_Cross_with_2014WM011 | NO_PDF | Scaler setup_Horizontal Unc. | 2014WM011_Hultema2 archive | ENERCON E-160 EP5 E3 5560 160.0 !O! hub: 120.0 m (TOT: 200.0 m) | 07/10/2025 15:16:21 | FALSE | [12 empty] | NO_PDF
Hultema | 2011WM011 | Self | 2011WM011_Self | NO_PDF | Scaler setup_Horizontal Unc. | 2011WM011_HUL1_raw | ENERCON E-160 EP5 E3 5560 160.0 !O! hub: 120.0 m (TOT: 200.0 m) | 07/10/2025 15:11:35 | FALSE | [12 empty] | NO_PDF
Hultema | 2014WM011 | Cross | 2014WM011_Cross_with_2011WM011 | NO_PDF | Scaler setup_Horizontal Unc. | 2011WM011_HUL1_raw | ENERCON E-160 EP5 E3 5560 160.0 !O! hub: 120.0 m (TOT: 200.0 m) | 07/10/2025 15:15:52 | FALSE | [12 empty] | NO_PDF
Hultema | 2014WM011 | Self | 2014WM011_Self | NO_PDF | Scaler setup_Horizontal Unc. | 2014WM011_Hultema2 archive | ENERCON E-160 EP5 E3 5560 160.0 !O! hub: 120.0 m (TOT: 200.0 m) | 07/10/2025 15:13:49 | FALSE | [12 empty] | NO_PDF
Kabbo | 2024KA001 | Cross | 2024KA001_Cross_with_2024KA002 |  | EMD Default Measurement Mast Scaler | Kabbo WMM2 - Cleaned | VESTAS V162-6.2 6200 162.0 !O! hub: 164.0 m (TOT: 245.0 m) | 25/08/2025 16:50:44 | TRUE | EMD Default Measurement Mast Scaler | Measurement Scaling with Neutral/Raw flow | No RIX correction | from objects | Site data: Terrain (33) | Site data: Terrain (33) | All obstacles used | \\p01\Daten\WINDPRO\RSA\RSA - Kabbo _Former Vic West East\WindPro\01_GIS\06_Roughness\R1_JP_v01.wpo | Min X: 714,008, Max X: 763,006, Min Y: -3,502,803, Max Y: -3,467,152, Width: 48,998 m, Height: 35,651 m | \\p01\Daten\WINDPRO\RSA\RSA - Kabbo _Former Vic West East\WindPro\0.wpo | Min X: 714,408, Max X: 755,368, Min Y: -3,499,949, Max Y: -3,460,965, Width: 40,959 m, Height: 38,985 m | No post calibration | OK
Kabbo | 2024KA001 | Self | 2024KA001_Self |  | EMD Default Measurement Mast Scaler | Kabbo WMM1 - cleaned | VESTAS V162-6.2 6200 162.0 !O! hub: 164.0 m (TOT: 245.0 m) | 25/08/2025 16:50:33 | TRUE | EMD Default Measurement Mast Scaler | Measurement Scaling with Neutral/Raw flow | No RIX correction | from objects | Site data: Terrain (33) | Site data: Terrain (33) | All obstacles used | \\p01\Daten\WINDPRO\RSA\RSA - Kabbo _Former Vic West East\WindPro\01_GIS\06_Roughness\R1_JP_v01.wpo | Min X: 714,008, Max X: 763,006, Min Y: -3,502,803, Max Y: -3,467,152, Width: 48,998 m, Height: 35,651 m | \\p01\Daten\WINDPRO\RSA\RSA - Kabbo _Former Vic West East\WindPro\0.wpo | Min X: 714,408, Max X: 755,368, Min Y: -3,499,949, Max Y: -3,460,965, Width: 40,959 m, Height: 38,985 m | No post calibration | OK
Kabbo | 2024KA002 | Cross | 2024KA002_Cross_with_2024KA001 | NO_PDF | EMD Default Measurement Mast Scaler | Kabbo WMM1 - cleaned | VESTAS V162-6.2 6200 162.0 !O! hub: 164.0 m (TOT: 245.0 m) | 25/08/2025 16:51:04 | FALSE | [12 empty] | NO_PDF
Kabbo | 2024KA002 | Self | 2024KA002_Self |  | EMD Default Measurement Mast Scaler | Kabbo WMM2 - Cleaned | VESTAS V162-6.2 6200 162.0 !O! hub: 164.0 m (TOT: 245.0 m) | 25/08/2025 16:50:55 | TRUE | EMD Default Measurement Mast Scaler | Measurement Scaling with Neutral/Raw flow | No RIX correction | from objects | Site data: Terrain (33) | Site data: Terrain (33) | All obstacles used | \\p01\Daten\WINDPRO\RSA\RSA - Kabbo _Former Vic West East\WindPro\01_GIS\06_Roughness\R1_JP_v01.wpo | Min X: 714,008, Max X: 763,006, Min Y: -3,502,803, Max Y: -3,467,152, Width: 48,998 m, Height: 35,651 m | \\p01\Daten\WINDPRO\RSA\RSA - Kabbo _Former Vic West East\WindPro\0.wpo | Min X: 714,408, Max X: 755,368, Min Y: -3,499,949, Max Y: -3,460,965, Width: 40,959 m, Height: 38,985 m | No post calibration | OK
Kayislar | 2022PA018 | Cross | 2022PA018_Cross_with_2023PA046 |  | EMD Default Measurement Mast Scaler | 2023PA046_Merged_for_Horizontal_Uncertainty | VESTAS V150-6.0 6000 150.0 !O! hub: 100.0 m (TOT: 175.0 m) | 27/08/2025 08:30:40 | TRUE | EMD Default Measurement Mast Scaler | Measurement Scaling with Neutral/Raw flow | No RIX correction | from calculator | Site data: STATGEN Kayislar | Site data: STATGEN Kayislar | All obstacles used | O:\TR\TR - Kayislar (Tunceli)\ROUGHNESSLINE_Kayislar_1.wpo | Min X: 404,469, Max X: 495,741, Min Y: 4,377,372, Max Y: 4,467,458, Width: 91,272 m, Height: 90,086 m |  | Min X: 421,011, Max X: 479,942, Min Y: 4,392,249, Max Y: 4,452,231, Width: 58,931 m, Height: 59,982 m | No post calibration | OK
Kayislar | 2022PA018 | Self | 2022PA018_Self |  | EMD Default Measurement Mast Scaler | 2022PA018_Merged_for_Horizontal_Uncertainty | VESTAS V150-6.0 6000 150.0 !O! hub: 100.0 m (TOT: 175.0 m) | 27/08/2025 08:30:27 | TRUE | EMD Default Measurement Mast Scaler | Measurement Scaling with Neutral/Raw flow | No RIX correction | from calculator | Site data: STATGEN Kayislar | Site data: STATGEN Kayislar | All obstacles used | O:\TR\TR - Kayislar (Tunceli)\ROUGHNESSLINE_Kayislar_1.wpo | Min X: 404,469, Max X: 495,741, Min Y: 4,377,372, Max Y: 4,467,458, Width: 91,272 m, Height: 90,086 m |  | Min X: 421,011, Max X: 479,942, Min Y: 4,392,249, Max Y: 4,452,231, Width: 58,931 m, Height: 59,982 m | No post calibration | OK
Kayislar | 2023PA046 | Cross | 2023PA046_Cross_with_2022PA018 |  | EMD Default Measurement Mast Scaler | 2022PA018_Merged_for_Horizontal_Uncertainty | VESTAS V150-6.0 6000 150.0 !O! hub: 100.0 m (TOT: 175.0 m) | 27/08/2025 08:30:11 | TRUE | EMD Default Measurement Mast Scaler | Measurement Scaling with Neutral/Raw flow | No RIX correction | from calculator | Site data: STATGEN Kayislar | Site data: STATGEN Kayislar | All obstacles used | O:\TR\TR - Kayislar (Tunceli)\ROUGHNESSLINE_Kayislar_1.wpo | Min X: 404,469, Max X: 495,741, Min Y: 4,377,372, Max Y: 4,467,458, Width: 91,272 m, Height: 90,086 m |  | Min X: 421,011, Max X: 479,942, Min Y: 4,392,249, Max Y: 4,452,231, Width: 58,931 m, Height: 59,982 m | No post calibration | OK
Kayislar | 2023PA046 | Self | 2023PA046_Self |  | EMD Default Measurement Mast Scaler | 2023PA046_Merged_for_Horizontal_Uncertainty | VESTAS V150-6.0 6000 150.0 !O! hub: 100.0 m (TOT: 175.0 m) | 07/10/2025 13:05:30 | TRUE | EMD Default Measurement Mast Scaler | Measurement Scaling with Neutral/Raw flow | No RIX correction | from calculator | Site data: STATGEN Kayislar | Site data: STATGEN Kayislar | All obstacles used | O:\TR\TR - Kayislar (Tunceli)\ROUGHNESSLINE_Kayislar_1.wpo | Min X: 404,469, Max X: 495,741, Min Y: 4,377,372, Max Y: 4,467,458, Width: 91,272 m, Height: 90,086 m |  | Min X: 421,011, Max X: 479,942, Min Y: 4,392,249, Max Y: 4,452,231, Width: 58,931 m, Height: 59,982 m | No post calibration | OK
Malarberget | 2012WM006 | Cross | 2012WM006_Cross_with_2017PA006 | NO_PDF | EMD Default Measurement Mast Scaler | 2017PA006_MAL2_21.12.2017-26.02.2019 filtered | ENERCON E-160 EP5 E3 5560 160.0 !O! hub: 120.0 m (TOT: 200.0 m) | 28/07/2025 10:03:29 | FALSE | [12 empty] | NO_PDF
Malarberget | 2012WM006 | Self | 2012WM006_Self | NO_PDF | EMD Default Measurement Mast Scaler | 2012WM006_MAL1_01.02.2013 - 31.01.2019 filtered | ENERCON E-160 EP5 E3 5560 160.0 !O! hub: 120.0 m (TOT: 200.0 m) | 28/07/2025 10:02:17 | FALSE | [12 empty] | NO_PDF
Malarberget | 2017PA006 | Cross | 2017PA006_Cross_with_2012WM006 | NO_PDF | EMD Default Measurement Mast Scaler | 2012WM006_MAL1_01.02.2013 - 31.01.2019 filtered | ENERCON E-160 EP5 E3 5560 160.0 !O! hub: 120.0 m (TOT: 200.0 m) | 28/07/2025 10:03:15 | FALSE | [12 empty] | NO_PDF
Malarberget | 2017PA006 | Self | 2017PA006_Self | NO_PDF | EMD Default Measurement Mast Scaler | 2017PA006_MAL2_21.12.2017-26.02.2019 filtered | ENERCON E-160 EP5 E3 5560 160.0 !O! hub: 120.0 m (TOT: 200.0 m) | 28/07/2025 10:02:54 | FALSE | [12 empty] | NO_PDF
Mikolajki Pomorskie | 2012WM012 | Self | 2012WM012_Self |  | EMD Measurement Mast Scaler | WMM_2012WM012_Jasna2_cleaned_2022PAV00956 | VESTAS V162-6.2 6200 162.0 !O! hub: 119.5 m (TOT: 200.5 m) | 18/08/2025 13:40:38 | TRUE | EMD Measurement Mast Scaler | Measurement Scaling with Neutral/Raw flow | No RIX correction | from calculator | Site data: STATGEN_2024PAV00336 | Site data: STATGEN_2024PAV00336 |  | \\p01\Daten\WINDPRO\PL\PL - Mikolajki Pomorskie\# windPRO\ROUGHNESSLINE_20160721_MSU_MP&JNII_EMN_1.wpo | Min X: 331,406, Max X: 436,439, Min Y: 5,918,289, Max Y: 6,018,188, Width: 105,033 m, Height: 99,899 m |  | Min X: 357,147, Max X: 413,701, Min Y: 5,941,051, Max Y: 5,997,606, Width: 56,554 m, Height: 56,554 m | Post calibration | OK
Mikolajki Pomorskie | 2014WM002 | Self | 2014WM002_Self |  | EMD Measurement Mast Scaler | WMM_2014WM002_MikolajkiPom_cleaned_2022PAV00956 | VESTAS V162-6.2 6200 162.0 !O! hub: 119.5 m (TOT: 200.5 m) | 18/08/2025 13:39:48 | TRUE | EMD Measurement Mast Scaler | Measurement Scaling with Neutral/Raw flow | No RIX correction | from calculator | Site data: STATGEN_2024PAV00336 | Site data: STATGEN_2024PAV00336 |  | \\p01\Daten\WINDPRO\PL\PL - Mikolajki Pomorskie\# windPRO\ROUGHNESSLINE_20160721_MSU_MP&JNII_EMN_1.wpo | Min X: 331,406, Max X: 436,439, Min Y: 5,918,289, Max Y: 6,018,188, Width: 105,033 m, Height: 99,899 m |  | Min X: 357,147, Max X: 413,701, Min Y: 5,941,051, Max Y: 5,997,606, Width: 56,554 m, Height: 56,554 m | Post calibration | OK
Pelczyce | 2023PA032 | Cross | 2023PA032_Cross_with_2024PA049 | NO_PDF | EMD Measurement Mast Scaler | RSD_2024PA049_Pelczyce_20240612-original | VESTAS V162-6.2 6200 162.0 !O! hub: 160.0 m (TOT: 241.0 m) | 14/05/2025 15:08:58 | FALSE | [12 empty] | NO_PDF
Pelczyce | 2023PA032 | Self | 2023PA032_Self |  | EMD Measurement Mast Scaler | WMM_2023PA032_Pelczyce@160m_20230616-_cleaned | VESTAS V162-6.2 6200 162.0 !O! hub: 160.0 m (TOT: 241.0 m) | 14/05/2025 15:07:46 | TRUE | EMD Measurement Mast Scaler | Measurement Scaling with Neutral/Raw flow | No RIX correction | from calculator | Site data: STATGEN (30)_2024PAV01670 | Site data: STATGEN (30)_2024PAV01670 |  | \\p01\Daten\WINDPRO\PL\PL - Pelczyce\# windPRO\ROUGHNESSLINE_MSU20220511_Pelczyce_1.wpo | Min X: 475,444, Max X: 576,030, Min Y: 5,826,324, Max Y: 5,927,493, Width: 100,586 m, Height: 101,169 m |  | Min X: 484,678, Max X: 568,981, Min Y: 5,834,677, Max Y: 5,918,981, Width: 84,304 m, Height: 84,304 m | Post calibration | OK
Pelczyce | 2023PA032 | Cross | 2023PA032_Cross_with_2024PA024 | NO_PDF | EMD Measurement Mast Scaler | RSD_2024PA024_Choszczno_I_20240322 - _original | VESTAS V162-6.2 6200 162.0 !O! hub: 160.0 m (TOT: 241.0 m) | 09/10/2025 14:42:33 | FALSE | [12 empty] | NO_PDF
Pelczyce | 2024PA024 | Cross | 2024PA024_Cross_with_2023PA032 |  | EMD Measurement Mast Scaler | WMM_2023PA032_Pelczyce@160m_20230616-_cleaned | VESTAS V162-6.2 6200 162.0 !O! hub: 160.0 m (TOT: 241.0 m) | 13/10/2025 11:57:19 | TRUE | EMD Measurement Mast Scaler | Measurement Scaling with Neutral/Raw flow | No RIX correction | from calculator | Site data: STATGEN (30)_2024PAV01670 | Site data: STATGEN (30)_2024PAV01670 |  | \\p01\Daten\WINDPRO\PL\PL - Pelczyce\# windPRO\ROUGHNESSLINE_MSU20220511_Pelczyce_1.wpo | Min X: 475,444, Max X: 576,030, Min Y: 5,826,324, Max Y: 5,927,493, Width: 100,586 m, Height: 101,169 m |  | Min X: 484,678, Max X: 568,981, Min Y: 5,834,677, Max Y: 5,918,981, Width: 84,304 m, Height: 84,304 m | No post calibration | OK
Pelczyce | 2024PA049 | Self | 2024PA049_Self |  | EMD Measurement Mast Scaler | RSD_2024PA049_Pelczyce_20240612-original | VESTAS V162-6.2 6200 162.0 !O! hub: 160.0 m (TOT: 241.0 m) | 14/05/2025 14:52:58 | TRUE | EMD Measurement Mast Scaler | Measurement Scaling with Neutral/Raw flow | No RIX correction | from calculator | Site data: STATGEN (30)_2024PAV01670 | Site data: STATGEN (30)_2024PAV01670 |  | \\p01\Daten\WINDPRO\PL\PL - Pelczyce\# windPRO\ROUGHNESSLINE_MSU20220511_Pelczyce_1.wpo | Min X: 475,444, Max X: 576,030, Min Y: 5,826,324, Max Y: 5,927,493, Width: 100,586 m, Height: 101,169 m |  | Min X: 484,678, Max X: 568,981, Min Y: 5,834,677, Max Y: 5,918,981, Width: 84,304 m, Height: 84,304 m | Post calibration | OK
Pyrzyce III | 2021PA007 | Self | 2021PA007_Self | OK; ROUGHNESS_FILE_VARIES; FLOW_MODEL_VARIES | EMD Default Measurement Mast Scaler | WMM_2021PA007_Pyrzyce@120m_cleaned_20210909-_MR | VESTAS V172-7.2 7200 172.0 !O! hub: 120.0 m (TOT: 206.0 m) | 14/05/2025 08:58:13 | TRUE | EMD Default Measurement Mast Scaler | Measurement Scaling with Neutral/Raw flow | No RIX correction | from calculator | Site data: STATGEN_2023PAV01878 | Site data: STATGEN_2023PAV01878 |  | \\p01\Daten\WINDPRO\PL\PL - Bielice\# windPRO\ROUGHNESSLINE_MSU202230119_Bielice_0.wpo | Min X: 428,888, Max X: 530,400, Min Y: 5,843,564, Max Y: 5,943,729, Width: 101,512 m, Height: 100,164 m |  | Min X: 451,482, Max X: 509,430, Min Y: 5,865,496, Max Y: 5,923,444, Width: 57,948 m, Height: 57,948 m | No post calibration | OK | ROUGHNESS_FILE_VARIES; FLOW_MODEL_VARIES
Pyrzyce III | 2023PA025 | Cross | 2023PA025_Cross_with_2021PA007 | NO_PDF; ROUGHNESS_FILE_VARIES; FLOW_MODEL_VARIES | EMD Default Measurement Mast Scaler | WMM_2021PA007_Pyrzyce@120m_cleaned_20210909-_MR | VESTAS V172-7.2 7200 172.0 !O! hub: 120.0 m (TOT: 206.0 m) | 13/05/2025 11:53:06 | FALSE | [12 empty] | NO_PDF | ROUGHNESS_FILE_VARIES; FLOW_MODEL_VARIES
Pyrzyce III | 2023PA025 | Self | 2023PA025_Self | OK; ROUGHNESS_FILE_VARIES; FLOW_MODEL_VARIES | EMD Default Measurement Mast Scaler | RSD_2023PA025_Pyrzyce@200m_original_20230405-20231118 | VESTAS V172-7.2 7200 172.0 !O! hub: 120.0 m (TOT: 206.0 m) | 13/05/2025 11:31:28 | TRUE | EMD Default Measurement Mast Scaler | Measurement Scaling with Neutral/Raw flow | No RIX correction | from calculator | 2023PAV01879 | 2023PAV01879 |  | \\p01\Daten\WINDPRO\PL\PL - Pyrzyce\# windPRO\ROUGHNESSLINE_MSU20230504_PyrzyceIII_PYRII_III.wpo | Min X: 442,836, Max X: 544,095, Min Y: 5,836,487, Max Y: 5,936,657, Width: 101,259 m, Height: 100,169 m |  | Min X: 452,451, Max X: 536,742, Min Y: 5,844,333, Max Y: 5,928,625, Width: 84,292 m, Height: 84,292 m | No post calibration | OK | ROUGHNESS_FILE_VARIES; FLOW_MODEL_VARIES
Sallachy | 2012WM005 | Cross | 2012WM005_Cross_with_2015WM018 | NO_PDF | EMD Default Measurement Mast Scaler | 2015WM018_Sallachy 2 | ENERCON E-92 2,3 MW 2300 92.0 !-! hub: 80.0 m (TOT: 126.0 m) | 14/07/2025 16:24:02 | FALSE | [12 empty] | NO_PDF
Sallachy | 2012WM005 | Self | 2012WM005_Self | NO_PDF | EMD Default Measurement Mast Scaler | 2012WM005_Sallachy | ENERCON E-92 2,3 MW 2300 92.0 !-! hub: 80.0 m (TOT: 126.0 m) | 14/07/2025 16:23:48 | FALSE | [12 empty] | NO_PDF
Sallachy | 2015WM018 | Cross | 2015WM018_Cross_with_2012WM005 | NO_PDF | EMD Default Measurement Mast Scaler | 2012WM005_Sallachy | ENERCON E-92 2,3 MW 2300 92.0 !-! hub: 80.0 m (TOT: 126.0 m) | 14/07/2025 16:24:37 | FALSE | [12 empty] | NO_PDF
Sallachy | 2015WM018 | Self | 2015WM018_Self | NO_PDF | EMD Default Measurement Mast Scaler | 2015WM018_Sallachy 2 | ENERCON E-92 2,3 MW 2300 92.0 !-! hub: 80.0 m (TOT: 126.0 m) | 14/07/2025 16:24:18 | FALSE | [12 empty] | NO_PDF
Sallachy | 2021PA004 | Cross | 2021PA004_Cross_with_2022PA008 | NO_PDF | EMD Default Measurement Mast Scaler | 2022PA008_SAL5_ZP372_timecor_2023PAV00127 | ENERCON E-92 2,3 MW 2300 92.0 !-! hub: 80.0 m (TOT: 126.0 m) | 14/07/2025 16:23:13 | FALSE | [12 empty] | NO_PDF
Sallachy | 2021PA004 | Self | 2021PA004_Self | NO_PDF | EMD Default Measurement Mast Scaler | 2021PA004_SAL3_2024PAV00784_For Hor. Unc | ENERCON E-92 2,3 MW 2300 92.0 !-! hub: 80.0 m (TOT: 126.0 m) | 14/07/2025 16:22:11 | FALSE | [12 empty] | NO_PDF
Sallachy | 2021PA004 | Cross | 2021PA004_Cross_with_2022PA007 | NO_PDF | EMD Default Measurement Mast Scaler | 2022PA007_SAL4_2024PAV00874 | ENERCON E-92 2,3 MW 2300 92.0 !-! hub: 80.0 m (TOT: 126.0 m) | 14/07/2025 16:23:29 | FALSE | [12 empty] | NO_PDF
Sallachy | 2022PA007 | Cross | 2022PA007_Cross_with_2022PA008 | NO_PDF | EMD Default Measurement Mast Scaler | 2022PA008_SAL5_ZP372_timecor_2023PAV00127 | ENERCON E-92 2,3 MW 2300 92.0 !-! hub: 80.0 m (TOT: 126.0 m) | 14/07/2025 16:20:28 | FALSE | [12 empty] | NO_PDF
Sallachy | 2022PA007 | Self | 2022PA007_Self | NO_PDF | EMD Default Measurement Mast Scaler | 2022PA007_SAL4_2024PAV00874 | ENERCON E-92 2,3 MW 2300 92.0 !-! hub: 80.0 m (TOT: 126.0 m) | 14/07/2025 16:20:13 | FALSE | [12 empty] | NO_PDF
Sallachy | 2022PA007 | Cross | 2022PA007_Cross_with_2021PA004 | NO_PDF | EMD Default Measurement Mast Scaler | 2021PA004_SAL3_2024PAV00784_For Hor. Unc | ENERCON E-92 2,3 MW 2300 92.0 !-! hub: 80.0 m (TOT: 126.0 m) | 14/07/2025 16:20:42 | FALSE | [12 empty] | NO_PDF
Sallachy | 2022PA008 | Cross | 2022PA008_Cross_with_2022PA007 | NO_PDF | EMD Default Measurement Mast Scaler | 2022PA007_SAL4_2024PAV00874 | ENERCON E-92 2,3 MW 2300 92.0 !-! hub: 80.0 m (TOT: 126.0 m) | 14/07/2025 16:21:43 | FALSE | [12 empty] | NO_PDF
Sallachy | 2022PA008 | Self | 2022PA008_Self | NO_PDF | EMD Default Measurement Mast Scaler | 2022PA008_SAL5_ZP372_timecor_2023PAV00127 | ENERCON E-92 2,3 MW 2300 92.0 !-! hub: 80.0 m (TOT: 126.0 m) | 14/07/2025 16:21:27 | FALSE | [12 empty] | NO_PDF
Sallachy | 2022PA008 | Cross | 2022PA008_Cross_with_2021PA004 | NO_PDF | EMD Default Measurement Mast Scaler | 2021PA004_SAL3_2024PAV00784_For Hor. Unc | ENERCON E-92 2,3 MW 2300 92.0 !-! hub: 80.0 m (TOT: 126.0 m) | 14/07/2025 16:21:57 | FALSE | [12 empty] | NO_PDF
Sundern | 2021PA009 | Cross | 2021PA009_Cross_with_2023PA004 | NO_PDF; WTG_VARIES(3 different) | EMD Measurement Mast Scaler | 2023PA004_SUND_AL3_20230619_with_LiDAR_corr. | 2021PA009 | 07/10/2025 13:12:29 | FALSE | [12 empty] | NO_PDF | WTG_VARIES(3 different)
Sundern | 2021PA009 | Self | 2021PA009_Self | SCALER_MISMATCH(txt vs pdf); WTG_VARIES(3 different) | EMD Measurement Mast Scaler | 2021PA009_Sundern_Mast_merge | 2021PA009 | 07/10/2025 13:10:54 | TRUE | EMD Measurement Mast Scaler | Measurement Scaling with Neutral/Raw flow | No RIX correction | from calculator | Site data: Terrain (166) | Site data: Terrain (166) | All obstacles used | \\p01\Daten\WINDPRO\DE\D - Sundern-Allendorf (NRW) - PNE AG\ROUGHNESSLINE_2020-04-30_Sundern-Allendorf_0.wpo | Min X: 382,926, Max X: 465,346, Min Y: 5,641,770, Max Y: 5,721,722, Width: 82,420 m, Height: 79,952 m |  | Min X: 404,676, Max X: 445,208, Min Y: 5,661,509, Max Y: 5,702,040, Width: 40,532 m, Height: 40,531 m | No post calibration | SCALER_MISMATCH(txt vs pdf) | WTG_VARIES(3 different)
Sundern | 2023PA003 | Cross | 2023PA003_Cross_with_2023PA004 | SCALER_MISMATCH(txt vs pdf); WTG_VARIES(3 different) | EMD Measurement Mast Scaler | 2023PA004_SUND_AL3_20230619_with_LiDAR_corr. | 2023PA003 | 07/10/2025 13:15:30 | TRUE | EMD Measurement Mast Scaler | Measurement Scaling with Neutral/Raw flow | No RIX correction | from calculator | Site data: Terrain (166) | Site data: Terrain (166) | All obstacles used | \\p01\Daten\WINDPRO\DE\D - Sundern-Allendorf (NRW) - PNE AG\ROUGHNESSLINE_2020-04-30_Sundern-Allendorf_0.wpo | Min X: 382,926, Max X: 465,346, Min Y: 5,641,770, Max Y: 5,721,722, Width: 82,420 m, Height: 79,952 m |  | Min X: 404,676, Max X: 445,208, Min Y: 5,661,509, Max Y: 5,702,040, Width: 40,532 m, Height: 40,531 m | No post calibration | SCALER_MISMATCH(txt vs pdf) | WTG_VARIES(3 different)
Sundern | 2023PA003 | Self | 2023PA003_Self | SCALER_MISMATCH(txt vs pdf); WTG_VARIES(3 different) | EMD Measurement Mast Scaler | 2023PA003_SUND_AL2_20230619_with_LiDAR_corr. | 2023PA003 | 07/10/2025 13:15:13 | TRUE | EMD Measurement Mast Scaler | Measurement Scaling with Neutral/Raw flow | No RIX correction | from calculator | Site data: Terrain (166) | Site data: Terrain (166) | All obstacles used | \\p01\Daten\WINDPRO\DE\D - Sundern-Allendorf (NRW) - PNE AG\ROUGHNESSLINE_2020-04-30_Sundern-Allendorf_0.wpo | Min X: 382,926, Max X: 465,346, Min Y: 5,641,770, Max Y: 5,721,722, Width: 82,420 m, Height: 79,952 m |  | Min X: 404,676, Max X: 445,208, Min Y: 5,661,509, Max Y: 5,702,040, Width: 40,532 m, Height: 40,531 m | No post calibration | SCALER_MISMATCH(txt vs pdf) | WTG_VARIES(3 different)
Sundern | 2023PA004 | Self | 2023PA004_Self | SCALER_MISMATCH(txt vs pdf); WTG_VARIES(3 different) | EMD Measurement Mast Scaler | 2023PA004_SUND_AL3_20230619_with_LiDAR_corr. | 2023PA004 | 07/10/2025 13:13:03 | TRUE | EMD Measurement Mast Scaler | Measurement Scaling with Neutral/Raw flow | No RIX correction | from calculator | Site data: Terrain (166) | Site data: Terrain (166) | All obstacles used | \\p01\Daten\WINDPRO\DE\D - Sundern-Allendorf (NRW) - PNE AG\ROUGHNESSLINE_2020-04-30_Sundern-Allendorf_0.wpo | Min X: 382,926, Max X: 465,346, Min Y: 5,641,770, Max Y: 5,721,722, Width: 82,420 m, Height: 79,952 m |  | Min X: 404,676, Max X: 445,208, Min Y: 5,661,509, Max Y: 5,702,040, Width: 40,532 m, Height: 40,531 m | No post calibration | SCALER_MISMATCH(txt vs pdf) | WTG_VARIES(3 different)
Sundern | 2023PA004 | Cross | 2023PA004_Cross_with_2023PA003 | SCALER_MISMATCH(txt vs pdf); WTG_VARIES(3 different) | EMD Measurement Mast Scaler | 2023PA003_SUND_AL2_20230619_with_LiDAR_corr. | 2023PA004 | 07/10/2025 13:15:46 | TRUE | EMD Measurement Mast Scaler | Measurement Scaling with Neutral/Raw flow | No RIX correction | from calculator | Site data: Terrain (166) | Site data: Terrain (166) | All obstacles used | \\p01\Daten\WINDPRO\DE\D - Sundern-Allendorf (NRW) - PNE AG\ROUGHNESSLINE_2020-04-30_Sundern-Allendorf_0.wpo | Min X: 382,926, Max X: 465,346, Min Y: 5,641,770, Max Y: 5,721,722, Width: 82,420 m, Height: 79,952 m |  | Min X: 404,676, Max X: 445,208, Min Y: 5,661,509, Max Y: 5,702,040, Width: 40,532 m, Height: 40,531 m | No post calibration | SCALER_MISMATCH(txt vs pdf) | WTG_VARIES(3 different)
Taaibos | 2021PA013 | Cross | 2021PA013_Cross_with_2022PA021 | OK; OROGRAPHY_FILE_VARIES; FLOW_MODEL_VARIES | EMD Default Measurement Mast Scaler | 2022PA021_TAA4_120m (15/07/22-09/09/24) | VESTAS V162-6.2 6200 162.0 !O! hub: 100.0 m (TOT: 181.0 m) | 03/03/2026 21:21:06 | TRUE | EMD Default Measurement Mast Scaler | Measurement Scaling with Neutral/Raw flow | No RIX correction | from objects | Site data: Site Data for Statgen-EmdWrf_S31.510_E022.498 | Site data: Site Data for Statgen-EmdWrf_S31.510_E022.498 | All obstacles used | \\p01\Daten\WINDPRO\RSA\RSA - Taaibos\# WindPRO\ROUGHNESSLINE_11_04_2022.02_0.wpo | Min X: 628,186, Max X: 659,104, Min Y: -3,508,078, Max Y: -3,478,807, Width: 30,918 m, Height: 29,271 m | \\p01\Daten\WINDPRO\RSA\RSA - Taaibos\# WindPRO\CONTOURLINE_ONLINEDATA_0.wpo | Min X: 603,106, Max X: 685,309, Min Y: -3,534,181, Max Y: -3,456,447, Width: 82,203 m, Height: 77,735 m | No post calibration | OK | OROGRAPHY_FILE_VARIES; FLOW_MODEL_VARIES
Taaibos | 2021PA013 | Self | 2021PA013_Self | OK; OROGRAPHY_FILE_VARIES; FLOW_MODEL_VARIES | EMD Default Measurement Mast Scaler | 2021PA013_TAA1_140m (15/07/22-09/09/24) | VESTAS V162-6.2 6200 162.0 !O! hub: 100.0 m (TOT: 181.0 m) | 03/03/2026 20:36:42 | TRUE | EMD Default Measurement Mast Scaler | Measurement Scaling with Neutral/Raw flow | No RIX correction | from objects | Site data: Site Data for Statgen-EmdWrf_S31.510_E022.498 | Site data: Site Data for Statgen-EmdWrf_S31.510_E022.498 | All obstacles used | \\p01\Daten\WINDPRO\RSA\RSA - Taaibos\# WindPRO\ROUGHNESSLINE_11_04_2022.02_0.wpo | Min X: 628,186, Max X: 659,104, Min Y: -3,508,078, Max Y: -3,478,807, Width: 30,918 m, Height: 29,271 m | \\p01\Daten\WINDPRO\RSA\RSA - Taaibos\# WindPRO\CONTOURLINE_ONLINEDATA_0.wpo | Min X: 603,106, Max X: 685,309, Min Y: -3,534,181, Max Y: -3,456,447, Width: 82,203 m, Height: 77,735 m | No post calibration | OK | OROGRAPHY_FILE_VARIES; FLOW_MODEL_VARIES
Taaibos | 2021PA013 | Cross | 2021PA013_Cross_with_2022PA020 | OK; OROGRAPHY_FILE_VARIES; FLOW_MODEL_VARIES | EMD Default Measurement Mast Scaler | 2022PA020_TAA3_160m | VESTAS V162-6.2 6200 162.0 !O! hub: 100.0 m (TOT: 181.0 m) | 03/03/2026 21:21:44 | TRUE | EMD Default Measurement Mast Scaler | Measurement Scaling with Neutral/Raw flow | No RIX correction | from objects | Site data: Site Data for Statgen-EmdWrf_S31.510_E022.498 | Site data: Site Data for Statgen-EmdWrf_S31.510_E022.498 | All obstacles used | \\p01\Daten\WINDPRO\RSA\RSA - Taaibos\# WindPRO\ROUGHNESSLINE_11_04_2022.02_0.wpo | Min X: 628,186, Max X: 659,104, Min Y: -3,508,078, Max Y: -3,478,807, Width: 30,918 m, Height: 29,271 m | \\p01\Daten\WINDPRO\RSA\RSA - Taaibos\# WindPRO\CONTOURLINE_ONLINEDATA_0.wpo | Min X: 603,106, Max X: 685,309, Min Y: -3,534,181, Max Y: -3,456,447, Width: 82,203 m, Height: 77,735 m | No post calibration | OK | OROGRAPHY_FILE_VARIES; FLOW_MODEL_VARIES
Taaibos | 2022PA020 | Cross | 2022PA020_Cross_with_2021PA013 | OK; OROGRAPHY_FILE_VARIES; FLOW_MODEL_VARIES | EMD Default Measurement Mast Scaler | 2021PA013_TAA1_140m (15/07/22-09/09/24) | VESTAS V162-6.2 6200 162.0 !O! hub: 100.0 m (TOT: 181.0 m) | 03/03/2026 21:22:54 | TRUE | EMD Default Measurement Mast Scaler | Measurement Scaling with Neutral/Raw flow | No RIX correction | from objects | Site data: Site Data for Statgen-EmdWrf_S31.510_E022.498 | Site data: Site Data for Statgen-EmdWrf_S31.510_E022.498 | All obstacles used | \\p01\Daten\WINDPRO\RSA\RSA - Taaibos\# WindPRO\ROUGHNESSLINE_11_04_2022.02_0.wpo | Min X: 628,186, Max X: 659,104, Min Y: -3,508,078, Max Y: -3,478,807, Width: 30,918 m, Height: 29,271 m | \\p01\Daten\WINDPRO\RSA\RSA - Taaibos\# WindPRO\CONTOURLINE_ONLINEDATA_0.wpo | Min X: 603,106, Max X: 685,309, Min Y: -3,534,181, Max Y: -3,456,447, Width: 82,203 m, Height: 77,735 m | No post calibration | OK | OROGRAPHY_FILE_VARIES; FLOW_MODEL_VARIES
Taaibos | 2022PA020 | Self | 2022PA020_Self | OK; OROGRAPHY_FILE_VARIES; FLOW_MODEL_VARIES | EMD Default Measurement Mast Scaler | 2022PA020_TAA3_160m | VESTAS V162-6.2 6200 162.0 !O! hub: 100.0 m (TOT: 181.0 m) | 03/03/2026 21:05:07 | TRUE | EMD Default Measurement Mast Scaler | Measurement Scaling with Neutral/Raw flow | No RIX correction | from objects | Site data: Site Data for Statgen-EmdWrf_S31.510_E022.498 | Site data: Site Data for Statgen-EmdWrf_S31.510_E022.498 | All obstacles used | \\p01\Daten\WINDPRO\RSA\RSA - Taaibos\# WindPRO\ROUGHNESSLINE_11_04_2022.02_0.wpo | Min X: 628,186, Max X: 659,104, Min Y: -3,508,078, Max Y: -3,478,807, Width: 30,918 m, Height: 29,271 m | \\p01\Daten\WINDPRO\RSA\RSA - Taaibos\# WindPRO\CONTOURLINE_ONLINEDATA_0.wpo | Min X: 603,106, Max X: 685,309, Min Y: -3,534,181, Max Y: -3,456,447, Width: 82,203 m, Height: 77,735 m | No post calibration | OK | OROGRAPHY_FILE_VARIES; FLOW_MODEL_VARIES
Taaibos | 2022PA020 | Cross | 2022PA020_Cross_with_2022PA021 | OK; OROGRAPHY_FILE_VARIES; FLOW_MODEL_VARIES | EMD Default Measurement Mast Scaler | 2022PA021_TAA4_120m (15/07/22-09/09/24) | VESTAS V162-6.2 6200 162.0 !O! hub: 100.0 m (TOT: 181.0 m) | 03/03/2026 21:23:15 | TRUE | EMD Default Measurement Mast Scaler | Measurement Scaling with Neutral/Raw flow | No RIX correction | from objects | Site data: Site Data for Statgen-EmdWrf_S31.510_E022.498 | Site data: Site Data for Statgen-EmdWrf_S31.510_E022.498 | All obstacles used | \\p01\Daten\WINDPRO\RSA\RSA - Taaibos\# WindPRO\ROUGHNESSLINE_11_04_2022.02_0.wpo | Min X: 628,186, Max X: 659,104, Min Y: -3,508,078, Max Y: -3,478,807, Width: 30,918 m, Height: 29,271 m | \\p01\Daten\WINDPRO\RSA\RSA - Taaibos\# WindPRO\CONTOURLINE_ONLINEDATA_0.wpo | Min X: 603,106, Max X: 685,309, Min Y: -3,534,181, Max Y: -3,456,447, Width: 82,203 m, Height: 77,735 m | No post calibration | OK | OROGRAPHY_FILE_VARIES; FLOW_MODEL_VARIES
Taaibos | 2022PA021 | Cross | 2022PA021_Cross_with_2021PA013 | OK; OROGRAPHY_FILE_VARIES; FLOW_MODEL_VARIES | EMD Default Measurement Mast Scaler | 2021PA013_TAA1_140m (15/07/22-09/09/24) | VESTAS V162-6.2 6200 162.0 !O! hub: 100.0 m (TOT: 181.0 m) | 03/03/2026 21:22:12 | TRUE | EMD Default Measurement Mast Scaler | Measurement Scaling with Neutral/Raw flow | No RIX correction | from objects | Site data: Terrain (94) | Site data: Terrain (94) | All obstacles used | \\p01\Daten\WINDPRO\RSA\RSA - Taaibos\# WindPRO\ROUGHNESSLINE_11_04_2022.02_0.wpo | Min X: 628,186, Max X: 659,104, Min Y: -3,508,078, Max Y: -3,478,807, Width: 30,918 m, Height: 29,271 m | \\p01\Daten\WINDPRO\RSA\RSA - Taaibos\# WindPRO\0.wpo | Min X: 603,308, Max X: 684,516, Min Y: -3,535,015, Max Y: -3,456,371, Width: 81,208 m, Height: 78,644 m | No post calibration | OK | OROGRAPHY_FILE_VARIES; FLOW_MODEL_VARIES
Taaibos | 2022PA021 | Self | 2022PA021_Self | OK; OROGRAPHY_FILE_VARIES; FLOW_MODEL_VARIES | EMD Default Measurement Mast Scaler | 2022PA021_TAA4_120m (15/07/22-09/09/24) | VESTAS V162-6.2 6200 162.0 !O! hub: 100.0 m (TOT: 181.0 m) | 03/03/2026 21:14:19 | TRUE | EMD Default Measurement Mast Scaler | Measurement Scaling with Neutral/Raw flow | No RIX correction | from objects | Site data: Terrain (94) | Site data: Terrain (94) | All obstacles used | \\p01\Daten\WINDPRO\RSA\RSA - Taaibos\# WindPRO\ROUGHNESSLINE_11_04_2022.02_0.wpo | Min X: 628,186, Max X: 659,104, Min Y: -3,508,078, Max Y: -3,478,807, Width: 30,918 m, Height: 29,271 m | \\p01\Daten\WINDPRO\RSA\RSA - Taaibos\# WindPRO\0.wpo | Min X: 603,308, Max X: 684,516, Min Y: -3,535,015, Max Y: -3,456,371, Width: 81,208 m, Height: 78,644 m | No post calibration | OK | OROGRAPHY_FILE_VARIES; FLOW_MODEL_VARIES
Taaibos | 2022PA021 | Cross | 2022PA021_Cross_with_2022PA020 | OK; OROGRAPHY_FILE_VARIES; FLOW_MODEL_VARIES | EMD Default Measurement Mast Scaler | 2022PA020_TAA3_160m | VESTAS V162-6.2 6200 162.0 !O! hub: 100.0 m (TOT: 181.0 m) | 03/03/2026 21:22:34 | TRUE | EMD Default Measurement Mast Scaler | Measurement Scaling with Neutral/Raw flow | No RIX correction | from objects | Site data: Terrain (94) | Site data: Terrain (94) | All obstacles used | \\p01\Daten\WINDPRO\RSA\RSA - Taaibos\# WindPRO\ROUGHNESSLINE_11_04_2022.02_0.wpo | Min X: 628,186, Max X: 659,104, Min Y: -3,508,078, Max Y: -3,478,807, Width: 30,918 m, Height: 29,271 m | \\p01\Daten\WINDPRO\RSA\RSA - Taaibos\# WindPRO\0.wpo | Min X: 603,308, Max X: 684,516, Min Y: -3,535,015, Max Y: -3,456,371, Width: 81,208 m, Height: 78,644 m | No post calibration | OK | OROGRAPHY_FILE_VARIES; FLOW_MODEL_VARIES
Trzcinsko Zdroj | 2022PA005 | Cross | 2022PA005_Cross_with_2023PA038 |  | EMD Measurement Mast Scaler | RSD_2023PA038_Trzcinsko_@200m_20230628-_cleaned_MR | VESTAS V162-6.2 6200 162.0 !O! hub: 161.0 m (TOT: 242.0 m) | 18/05/2025 19:50:49 | TRUE | EMD Measurement Mast Scaler | Measurement Scaling with Neutral/Raw flow | No RIX correction | from objects | STATGEN_2023PAV01876 | STATGEN_2023PAV01876 |  | \\p01\Daten\WINDPRO\PL\PL - Trzcinsko Zdroj\# windPRO\ROUGHNESSLINE_MSU20231220_Trzcinsko.wpo | Min X: 431,743, Max X: 523,073, Min Y: 5,822,251, Max Y: 5,912,355, Width: 91,330 m, Height: 90,105 m |  | Min X: 446,697, Max X: 509,902, Min Y: 5,835,925, Max Y: 5,899,130, Width: 63,205 m, Height: 63,205 m | No post calibration | OK
Trzcinsko Zdroj | 2022PA005 | Self | 2022PA005_Self |  | EMD Measurement Mast Scaler | WMM_2022PA005_Trzcinsko_@160m_20220319-_cleaned_MR | VESTAS V162-6.2 6200 162.0 !O! hub: 161.0 m (TOT: 242.0 m) | 18/05/2025 19:48:48 | TRUE | EMD Measurement Mast Scaler | Measurement Scaling with Neutral/Raw flow | No RIX correction | from objects | STATGEN_2023PAV01876 | STATGEN_2023PAV01876 |  | \\p01\Daten\WINDPRO\PL\PL - Trzcinsko Zdroj\# windPRO\ROUGHNESSLINE_MSU20231220_Trzcinsko.wpo | Min X: 431,743, Max X: 523,073, Min Y: 5,822,251, Max Y: 5,912,355, Width: 91,330 m, Height: 90,105 m |  | Min X: 446,697, Max X: 509,902, Min Y: 5,835,925, Max Y: 5,899,130, Width: 63,205 m, Height: 63,205 m | No post calibration | OK
Trzcinsko Zdroj | 2023PA038 | Cross | 2023PA038_Cross_with_2022PA005 | NO_PDF | EMD Measurement Mast Scaler | WMM_2022PA005_Trzcinsko_@160m_20220319-_cleaned_MR | VESTAS V162-6.2 6200 162.0 !O! hub: 161.0 m (TOT: 242.0 m) | 18/05/2025 19:45:12 | FALSE | [12 empty] | NO_PDF
Trzcinsko Zdroj | 2023PA038 | Self | 2023PA038_Self |  | EMD Measurement Mast Scaler | RSD_2023PA038_Trzcinsko_@200m_20230628-_cleaned_MR | VESTAS V162-6.2 6200 162.0 !O! hub: 161.0 m (TOT: 242.0 m) | 18/05/2025 19:41:44 | TRUE | EMD Measurement Mast Scaler | Measurement Scaling with Neutral/Raw flow | No RIX correction | from objects | STATGEN_2023PAV01876 | STATGEN_2023PAV01876 |  | \\p01\Daten\WINDPRO\PL\PL - Trzcinsko Zdroj\# windPRO\ROUGHNESSLINE_MSU20231220_Trzcinsko.wpo | Min X: 431,743, Max X: 523,073, Min Y: 5,822,251, Max Y: 5,912,355, Width: 91,330 m, Height: 90,105 m |  | Min X: 446,697, Max X: 509,902, Min Y: 5,835,925, Max Y: 5,899,130, Width: 63,205 m, Height: 63,205 m | No post calibration | OK
Ukhanda | 2023PA001 | Cross | 2023PA001_Cross_with_2023PA085 |  | EMD Default Measurement Mast Scaler | Ukhanda WMM2 - clean until Nov 2024 | VESTAS V162-6.2 6200 162.0 !O! hub: 164.0 m (TOT: 245.0 m) | 18/03/2026 10:46:11 | TRUE | EMD Default Measurement Mast Scaler | Measurement Scaling with Neutral/Raw flow | No RIX correction | from objects | Site data: Horizontal Unc | Site data: Horizontal Unc | All obstacles used | \\p01\Daten\WINDPRO\RSA\RSA - Ukhanda\#WindPro\Roughness\ROUGHNESSLINE_09.03.2023.wpo | Min X: 235,940, Max X: 255,148, Min Y: -3,095,323, Max Y: -3,074,346, Width: 19,208 m, Height: 20,976 m | \\p01\Daten\WINDPRO\RSA\RSA - Ukhanda\#WindPro\0.wpo | Min X: 225,728, Max X: 264,912, Min Y: -3,106,284, Max Y: -3,065,567, Width: 39,184 m, Height: 40,716 m | No post calibration | OK
Ukhanda | 2023PA001 | Self | 2023PA001_Self |  | EMD Default Measurement Mast Scaler | Ukhanda WMM1 - clean until Nov 2024 | VESTAS V162-6.2 6200 162.0 !O! hub: 164.0 m (TOT: 245.0 m) | 18/03/2026 10:45:58 | TRUE | EMD Default Measurement Mast Scaler | Measurement Scaling with Neutral/Raw flow | No RIX correction | from objects | Site data: Horizontal Unc | Site data: Horizontal Unc | All obstacles used | \\p01\Daten\WINDPRO\RSA\RSA - Ukhanda\#WindPro\Roughness\ROUGHNESSLINE_09.03.2023.wpo | Min X: 235,940, Max X: 255,148, Min Y: -3,095,323, Max Y: -3,074,346, Width: 19,208 m, Height: 20,976 m | \\p01\Daten\WINDPRO\RSA\RSA - Ukhanda\#WindPro\0.wpo | Min X: 225,728, Max X: 264,912, Min Y: -3,106,284, Max Y: -3,065,567, Width: 39,184 m, Height: 40,716 m | No post calibration | OK
Ukhanda | 2023PA085 | Cross | 2023PA085_Cross_with_2023PA001 |  | EMD Default Measurement Mast Scaler | Ukhanda WMM1 - clean until Nov 2024 | VESTAS V162-6.2 6200 162.0 !O! hub: 164.0 m (TOT: 245.0 m) | 18/03/2026 10:46:51 | TRUE | EMD Default Measurement Mast Scaler | Measurement Scaling with Neutral/Raw flow | No RIX correction | from objects | Site data: Horizontal Unc | Site data: Horizontal Unc | All obstacles used | \\p01\Daten\WINDPRO\RSA\RSA - Ukhanda\#WindPro\Roughness\ROUGHNESSLINE_09.03.2023.wpo | Min X: 235,940, Max X: 255,148, Min Y: -3,095,323, Max Y: -3,074,346, Width: 19,208 m, Height: 20,976 m | \\p01\Daten\WINDPRO\RSA\RSA - Ukhanda\#WindPro\0.wpo | Min X: 225,728, Max X: 264,912, Min Y: -3,106,284, Max Y: -3,065,567, Width: 39,184 m, Height: 40,716 m | No post calibration | OK
Ukhanda | 2023PA085 | Self | 2023PA085_Self |  | EMD Default Measurement Mast Scaler | Ukhanda WMM2 - clean until Nov 2024 | VESTAS V162-6.2 6200 162.0 !O! hub: 164.0 m (TOT: 245.0 m) | 18/03/2026 10:46:23 | TRUE | EMD Default Measurement Mast Scaler | Measurement Scaling with Neutral/Raw flow | No RIX correction | from objects | Site data: Horizontal Unc | Site data: Horizontal Unc | All obstacles used | \\p01\Daten\WINDPRO\RSA\RSA - Ukhanda\#WindPro\Roughness\ROUGHNESSLINE_09.03.2023.wpo | Min X: 235,940, Max X: 255,148, Min Y: -3,095,323, Max Y: -3,074,346, Width: 19,208 m, Height: 20,976 m | \\p01\Daten\WINDPRO\RSA\RSA - Ukhanda\#WindPro\0.wpo | Min X: 225,728, Max X: 264,912, Min Y: -3,106,284, Max Y: -3,065,567, Width: 39,184 m, Height: 40,716 m | No post calibration | OK
Ukhanda | 2024PA020 | Cross | 2024PA020_Cross_with_2023PA001 | NO_PDF | EMD Default Measurement Mast Scaler | Ukhanda WMM1 - clean until Nov 2024 | VESTAS V162-6.2 6200 162.0 !O! hub: 164.0 m (TOT: 245.0 m) | 16/03/2026 14:18:05 | FALSE | [12 empty] | NO_PDF
Ukhanda | 2024PA020 | Self | 2024PA020_Self | NO_PDF | EMD Default Measurement Mast Scaler | RSD 2 | VESTAS V162-6.2 6200 162.0 !O! hub: 164.0 m (TOT: 245.0 m) | 16/03/2026 15:28:01 | FALSE | [12 empty] | NO_PDF
Ukhanda | 2024PA020 | Cross | 2024PA020_Cross_with_2023PA085 | NO_PDF | EMD Default Measurement Mast Scaler | Ukhanda WMM2 - clean until Nov 2024 | VESTAS V162-6.2 6200 162.0 !O! hub: 164.0 m (TOT: 245.0 m) | 16/03/2026 14:17:35 | FALSE | [12 empty] | NO_PDF
Zawidz | 2022PA028 | Cross | 2022PA028_Cross_with_2023PA009 | NO_PDF | EMD Measurement Mast Scaler | RSD_2023PA009_Zawidz2@200m_20230202-20230709_cleaned | VESTAS V172-7.2 7200 172.0 !O! hub: 160.0 m (TOT: 246.0 m) | 18/05/2025 20:35:42 | FALSE | [12 empty] | NO_PDF

## Flagged
location | mast_id | calc_type | calc_name | all_flags | scaler_txt | meteo_data | reference_wtg | calc_date | pdf_found | scaler_pdf | terrain_scaling | rix_correction | displacement_height | flow_model | site_data | obstacles | roughness_file | roughness_extent | orography_file | orography_extent | post_calibration | row_flags | location_flags
Herzhausen | 2019PA024 | Cross | 2019PA024_Cross_with_2019PA023 | NO_PDF | EMD Default Measurement Mast Scaler | 2019PA023_HERZ1 | VESTAS V162-6.2 6200 162.0 !O! hub: 120.0 m (TOT: 201.0 m) | 15/02/2026 00:57:59 | FALSE | [12 empty] | NO_PDF
Herzhausen CFD | 2019HE001 | Cross | 2019HE001_Cross_with_2019HE002 | NO_PDF | EMD Default Measurement Mast Scaler | 2019PA023_Cross_with_2019PA024(Test 4_LiDAR1) | VESTAS V162-6.2 6200 162.0 !O! hub: 120.0 m (TOT: 201.0 m) | 17/03/2026 14:44:31 | FALSE | [12 empty] | NO_PDF
Herzhausen CFD | 2019HE001 | Self | 2019HE001_Self | NO_PDF | EMD Default Measurement Mast Scaler | 2019PA023_HERZ1 | VESTAS V162-6.2 6200 162.0 !O! hub: 120.0 m (TOT: 201.0 m) | 07/10/2025 11:31:14 | FALSE | [12 empty] | NO_PDF
Herzhausen CFD | 2019HE002 | Cross | 2019HE002_Cross_with_2019HE001 | NO_PDF | EMD Default Measurement Mast Scaler | 2019PA024_Cross_with_2019PA023(Test_3_LiDAR2) | VESTAS V162-6.2 6200 162.0 !O! hub: 120.0 m (TOT: 201.0 m) | 09/03/2026 15:41:20 | FALSE | [12 empty] | NO_PDF
Herzhausen CFD | 2019HE002 | Self | 2019HE002_Self | NO_PDF | EMD Default Measurement Mast Scaler | 2019PA024_HERZ2 | VESTAS V162-6.2 6200 162.0 !O! hub: 120.0 m (TOT: 201.0 m) | 07/10/2025 11:32:34 | FALSE | [12 empty] | NO_PDF
Herzhausen CFD | 2019HE003 | Cross | 2019HE003_Cross_with_2019HE001 | NO_PDF | EMD Default Measurement Mast Scaler | 2020PA011_Cross_with_2019PA023(Test_5 LiDAR 3) | VESTAS V162-6.2 6200 162.0 !O! hub: 120.0 m (TOT: 201.0 m) | 13/02/2026 22:56:34 | FALSE | [12 empty] | NO_PDF
Herzhausen CFD | 2019HE003 | Self | 2019HE003_Self | NO_PDF | EMD Default Measurement Mast Scaler | 2020PA011_HERZ3 | VESTAS V162-6.2 6200 162.0 !O! hub: 120.0 m (TOT: 201.0 m) | 07/10/2025 11:33:43 | FALSE | [12 empty] | NO_PDF
Hultema | 2011WM011 | Cross | 2011WM011_Cross_with_2014WM011 | NO_PDF | Scaler setup_Horizontal Unc. | 2014WM011_Hultema2 archive | ENERCON E-160 EP5 E3 5560 160.0 !O! hub: 120.0 m (TOT: 200.0 m) | 07/10/2025 15:16:21 | FALSE | [12 empty] | NO_PDF
Hultema | 2011WM011 | Self | 2011WM011_Self | NO_PDF | Scaler setup_Horizontal Unc. | 2011WM011_HUL1_raw | ENERCON E-160 EP5 E3 5560 160.0 !O! hub: 120.0 m (TOT: 200.0 m) | 07/10/2025 15:11:35 | FALSE | [12 empty] | NO_PDF
Hultema | 2014WM011 | Cross | 2014WM011_Cross_with_2011WM011 | NO_PDF | Scaler setup_Horizontal Unc. | 2011WM011_HUL1_raw | ENERCON E-160 EP5 E3 5560 160.0 !O! hub: 120.0 m (TOT: 200.0 m) | 07/10/2025 15:15:52 | FALSE | [12 empty] | NO_PDF
Hultema | 2014WM011 | Self | 2014WM011_Self | NO_PDF | Scaler setup_Horizontal Unc. | 2014WM011_Hultema2 archive | ENERCON E-160 EP5 E3 5560 160.0 !O! hub: 120.0 m (TOT: 200.0 m) | 07/10/2025 15:13:49 | FALSE | [12 empty] | NO_PDF
Kabbo | 2024KA002 | Cross | 2024KA002_Cross_with_2024KA001 | NO_PDF | EMD Default Measurement Mast Scaler | Kabbo WMM1 - cleaned | VESTAS V162-6.2 6200 162.0 !O! hub: 164.0 m (TOT: 245.0 m) | 25/08/2025 16:51:04 | FALSE | [12 empty] | NO_PDF
Malarberget | 2012WM006 | Cross | 2012WM006_Cross_with_2017PA006 | NO_PDF | EMD Default Measurement Mast Scaler | 2017PA006_MAL2_21.12.2017-26.02.2019 filtered | ENERCON E-160 EP5 E3 5560 160.0 !O! hub: 120.0 m (TOT: 200.0 m) | 28/07/2025 10:03:29 | FALSE | [12 empty] | NO_PDF
Malarberget | 2012WM006 | Self | 2012WM006_Self | NO_PDF | EMD Default Measurement Mast Scaler | 2012WM006_MAL1_01.02.2013 - 31.01.2019 filtered | ENERCON E-160 EP5 E3 5560 160.0 !O! hub: 120.0 m (TOT: 200.0 m) | 28/07/2025 10:02:17 | FALSE | [12 empty] | NO_PDF
Malarberget | 2017PA006 | Cross | 2017PA006_Cross_with_2012WM006 | NO_PDF | EMD Default Measurement Mast Scaler | 2012WM006_MAL1_01.02.2013 - 31.01.2019 filtered | ENERCON E-160 EP5 E3 5560 160.0 !O! hub: 120.0 m (TOT: 200.0 m) | 28/07/2025 10:03:15 | FALSE | [12 empty] | NO_PDF
Malarberget | 2017PA006 | Self | 2017PA006_Self | NO_PDF | EMD Default Measurement Mast Scaler | 2017PA006_MAL2_21.12.2017-26.02.2019 filtered | ENERCON E-160 EP5 E3 5560 160.0 !O! hub: 120.0 m (TOT: 200.0 m) | 28/07/2025 10:02:54 | FALSE | [12 empty] | NO_PDF
Pelczyce | 2023PA032 | Cross | 2023PA032_Cross_with_2024PA049 | NO_PDF | EMD Measurement Mast Scaler | RSD_2024PA049_Pelczyce_20240612-original | VESTAS V162-6.2 6200 162.0 !O! hub: 160.0 m (TOT: 241.0 m) | 14/05/2025 15:08:58 | FALSE | [12 empty] | NO_PDF
Pelczyce | 2023PA032 | Cross | 2023PA032_Cross_with_2024PA024 | NO_PDF | EMD Measurement Mast Scaler | RSD_2024PA024_Choszczno_I_20240322 - _original | VESTAS V162-6.2 6200 162.0 !O! hub: 160.0 m (TOT: 241.0 m) | 09/10/2025 14:42:33 | FALSE | [12 empty] | NO_PDF
Pyrzyce III | 2021PA007 | Self | 2021PA007_Self | OK; ROUGHNESS_FILE_VARIES; FLOW_MODEL_VARIES | EMD Default Measurement Mast Scaler | WMM_2021PA007_Pyrzyce@120m_cleaned_20210909-_MR | VESTAS V172-7.2 7200 172.0 !O! hub: 120.0 m (TOT: 206.0 m) | 14/05/2025 08:58:13 | TRUE | EMD Default Measurement Mast Scaler | Measurement Scaling with Neutral/Raw flow | No RIX correction | from calculator | Site data: STATGEN_2023PAV01878 | Site data: STATGEN_2023PAV01878 |  | \\p01\Daten\WINDPRO\PL\PL - Bielice\# windPRO\ROUGHNESSLINE_MSU202230119_Bielice_0.wpo | Min X: 428,888, Max X: 530,400, Min Y: 5,843,564, Max Y: 5,943,729, Width: 101,512 m, Height: 100,164 m |  | Min X: 451,482, Max X: 509,430, Min Y: 5,865,496, Max Y: 5,923,444, Width: 57,948 m, Height: 57,948 m | No post calibration | OK | ROUGHNESS_FILE_VARIES; FLOW_MODEL_VARIES
Pyrzyce III | 2023PA025 | Cross | 2023PA025_Cross_with_2021PA007 | NO_PDF; ROUGHNESS_FILE_VARIES; FLOW_MODEL_VARIES | EMD Default Measurement Mast Scaler | WMM_2021PA007_Pyrzyce@120m_cleaned_20210909-_MR | VESTAS V172-7.2 7200 172.0 !O! hub: 120.0 m (TOT: 206.0 m) | 13/05/2025 11:53:06 | FALSE | [12 empty] | NO_PDF | ROUGHNESS_FILE_VARIES; FLOW_MODEL_VARIES
Pyrzyce III | 2023PA025 | Self | 2023PA025_Self | OK; ROUGHNESS_FILE_VARIES; FLOW_MODEL_VARIES | EMD Default Measurement Mast Scaler | RSD_2023PA025_Pyrzyce@200m_original_20230405-20231118 | VESTAS V172-7.2 7200 172.0 !O! hub: 120.0 m (TOT: 206.0 m) | 13/05/2025 11:31:28 | TRUE | EMD Default Measurement Mast Scaler | Measurement Scaling with Neutral/Raw flow | No RIX correction | from calculator | 2023PAV01879 | 2023PAV01879 |  | \\p01\Daten\WINDPRO\PL\PL - Pyrzyce\# windPRO\ROUGHNESSLINE_MSU20230504_PyrzyceIII_PYRII_III.wpo | Min X: 442,836, Max X: 544,095, Min Y: 5,836,487, Max Y: 5,936,657, Width: 101,259 m, Height: 100,169 m |  | Min X: 452,451, Max X: 536,742, Min Y: 5,844,333, Max Y: 5,928,625, Width: 84,292 m, Height: 84,292 m | No post calibration | OK | ROUGHNESS_FILE_VARIES; FLOW_MODEL_VARIES
Sallachy | 2012WM005 | Cross | 2012WM005_Cross_with_2015WM018 | NO_PDF | EMD Default Measurement Mast Scaler | 2015WM018_Sallachy 2 | ENERCON E-92 2,3 MW 2300 92.0 !-! hub: 80.0 m (TOT: 126.0 m) | 14/07/2025 16:24:02 | FALSE | [12 empty] | NO_PDF
Sallachy | 2012WM005 | Self | 2012WM005_Self | NO_PDF | EMD Default Measurement Mast Scaler | 2012WM005_Sallachy | ENERCON E-92 2,3 MW 2300 92.0 !-! hub: 80.0 m (TOT: 126.0 m) | 14/07/2025 16:23:48 | FALSE | [12 empty] | NO_PDF
Sallachy | 2015WM018 | Cross | 2015WM018_Cross_with_2012WM005 | NO_PDF | EMD Default Measurement Mast Scaler | 2012WM005_Sallachy | ENERCON E-92 2,3 MW 2300 92.0 !-! hub: 80.0 m (TOT: 126.0 m) | 14/07/2025 16:24:37 | FALSE | [12 empty] | NO_PDF
Sallachy | 2015WM018 | Self | 2015WM018_Self | NO_PDF | EMD Default Measurement Mast Scaler | 2015WM018_Sallachy 2 | ENERCON E-92 2,3 MW 2300 92.0 !-! hub: 80.0 m (TOT: 126.0 m) | 14/07/2025 16:24:18 | FALSE | [12 empty] | NO_PDF
Sallachy | 2021PA004 | Cross | 2021PA004_Cross_with_2022PA008 | NO_PDF | EMD Default Measurement Mast Scaler | 2022PA008_SAL5_ZP372_timecor_2023PAV00127 | ENERCON E-92 2,3 MW 2300 92.0 !-! hub: 80.0 m (TOT: 126.0 m) | 14/07/2025 16:23:13 | FALSE | [12 empty] | NO_PDF
Sallachy | 2021PA004 | Self | 2021PA004_Self | NO_PDF | EMD Default Measurement Mast Scaler | 2021PA004_SAL3_2024PAV00784_For Hor. Unc | ENERCON E-92 2,3 MW 2300 92.0 !-! hub: 80.0 m (TOT: 126.0 m) | 14/07/2025 16:22:11 | FALSE | [12 empty] | NO_PDF
Sallachy | 2021PA004 | Cross | 2021PA004_Cross_with_2022PA007 | NO_PDF | EMD Default Measurement Mast Scaler | 2022PA007_SAL4_2024PAV00874 | ENERCON E-92 2,3 MW 2300 92.0 !-! hub: 80.0 m (TOT: 126.0 m) | 14/07/2025 16:23:29 | FALSE | [12 empty] | NO_PDF
Sallachy | 2022PA007 | Cross | 2022PA007_Cross_with_2022PA008 | NO_PDF | EMD Default Measurement Mast Scaler | 2022PA008_SAL5_ZP372_timecor_2023PAV00127 | ENERCON E-92 2,3 MW 2300 92.0 !-! hub: 80.0 m (TOT: 126.0 m) | 14/07/2025 16:20:28 | FALSE | [12 empty] | NO_PDF
Sallachy | 2022PA007 | Self | 2022PA007_Self | NO_PDF | EMD Default Measurement Mast Scaler | 2022PA007_SAL4_2024PAV00874 | ENERCON E-92 2,3 MW 2300 92.0 !-! hub: 80.0 m (TOT: 126.0 m) | 14/07/2025 16:20:13 | FALSE | [12 empty] | NO_PDF
Sallachy | 2022PA007 | Cross | 2022PA007_Cross_with_2021PA004 | NO_PDF | EMD Default Measurement Mast Scaler | 2021PA004_SAL3_2024PAV00784_For Hor. Unc | ENERCON E-92 2,3 MW 2300 92.0 !-! hub: 80.0 m (TOT: 126.0 m) | 14/07/2025 16:20:42 | FALSE | [12 empty] | NO_PDF
Sallachy | 2022PA008 | Cross | 2022PA008_Cross_with_2022PA007 | NO_PDF | EMD Default Measurement Mast Scaler | 2022PA007_SAL4_2024PAV00874 | ENERCON E-92 2,3 MW 2300 92.0 !-! hub: 80.0 m (TOT: 126.0 m) | 14/07/2025 16:21:43 | FALSE | [12 empty] | NO_PDF
Sallachy | 2022PA008 | Self | 2022PA008_Self | NO_PDF | EMD Default Measurement Mast Scaler | 2022PA008_SAL5_ZP372_timecor_2023PAV00127 | ENERCON E-92 2,3 MW 2300 92.0 !-! hub: 80.0 m (TOT: 126.0 m) | 14/07/2025 16:21:27 | FALSE | [12 empty] | NO_PDF
Sallachy | 2022PA008 | Cross | 2022PA008_Cross_with_2021PA004 | NO_PDF | EMD Default Measurement Mast Scaler | 2021PA004_SAL3_2024PAV00784_For Hor. Unc | ENERCON E-92 2,3 MW 2300 92.0 !-! hub: 80.0 m (TOT: 126.0 m) | 14/07/2025 16:21:57 | FALSE | [12 empty] | NO_PDF
Sundern | 2021PA009 | Cross | 2021PA009_Cross_with_2023PA004 | NO_PDF; WTG_VARIES(3 different) | EMD Measurement Mast Scaler | 2023PA004_SUND_AL3_20230619_with_LiDAR_corr. | 2021PA009 | 07/10/2025 13:12:29 | FALSE | [12 empty] | NO_PDF | WTG_VARIES(3 different)
Sundern | 2021PA009 | Self | 2021PA009_Self | SCALER_MISMATCH(txt vs pdf); WTG_VARIES(3 different) | EMD Measurement Mast Scaler | 2021PA009_Sundern_Mast_merge | 2021PA009 | 07/10/2025 13:10:54 | TRUE | EMD Measurement Mast Scaler | Measurement Scaling with Neutral/Raw flow | No RIX correction | from calculator | Site data: Terrain (166) | Site data: Terrain (166) | All obstacles used | \\p01\Daten\WINDPRO\DE\D - Sundern-Allendorf (NRW) - PNE AG\ROUGHNESSLINE_2020-04-30_Sundern-Allendorf_0.wpo | Min X: 382,926, Max X: 465,346, Min Y: 5,641,770, Max Y: 5,721,722, Width: 82,420 m, Height: 79,952 m |  | Min X: 404,676, Max X: 445,208, Min Y: 5,661,509, Max Y: 5,702,040, Width: 40,532 m, Height: 40,531 m | No post calibration | SCALER_MISMATCH(txt vs pdf) | WTG_VARIES(3 different)
Sundern | 2023PA003 | Cross | 2023PA003_Cross_with_2023PA004 | SCALER_MISMATCH(txt vs pdf); WTG_VARIES(3 different) | EMD Measurement Mast Scaler | 2023PA004_SUND_AL3_20230619_with_LiDAR_corr. | 2023PA003 | 07/10/2025 13:15:30 | TRUE | EMD Measurement Mast Scaler | Measurement Scaling with Neutral/Raw flow | No RIX correction | from calculator | Site data: Terrain (166) | Site data: Terrain (166) | All obstacles used | \\p01\Daten\WINDPRO\DE\D - Sundern-Allendorf (NRW) - PNE AG\ROUGHNESSLINE_2020-04-30_Sundern-Allendorf_0.wpo | Min X: 382,926, Max X: 465,346, Min Y: 5,641,770, Max Y: 5,721,722, Width: 82,420 m, Height: 79,952 m |  | Min X: 404,676, Max X: 445,208, Min Y: 5,661,509, Max Y: 5,702,040, Width: 40,532 m, Height: 40,531 m | No post calibration | SCALER_MISMATCH(txt vs pdf) | WTG_VARIES(3 different)
Sundern | 2023PA003 | Self | 2023PA003_Self | SCALER_MISMATCH(txt vs pdf); WTG_VARIES(3 different) | EMD Measurement Mast Scaler | 2023PA003_SUND_AL2_20230619_with_LiDAR_corr. | 2023PA003 | 07/10/2025 13:15:13 | TRUE | EMD Measurement Mast Scaler | Measurement Scaling with Neutral/Raw flow | No RIX correction | from calculator | Site data: Terrain (166) | Site data: Terrain (166) | All obstacles used | \\p01\Daten\WINDPRO\DE\D - Sundern-Allendorf (NRW) - PNE AG\ROUGHNESSLINE_2020-04-30_Sundern-Allendorf_0.wpo | Min X: 382,926, Max X: 465,346, Min Y: 5,641,770, Max Y: 5,721,722, Width: 82,420 m, Height: 79,952 m |  | Min X: 404,676, Max X: 445,208, Min Y: 5,661,509, Max Y: 5,702,040, Width: 40,532 m, Height: 40,531 m | No post calibration | SCALER_MISMATCH(txt vs pdf) | WTG_VARIES(3 different)
Sundern | 2023PA004 | Self | 2023PA004_Self | SCALER_MISMATCH(txt vs pdf); WTG_VARIES(3 different) | EMD Measurement Mast Scaler | 2023PA004_SUND_AL3_20230619_with_LiDAR_corr. | 2023PA004 | 07/10/2025 13:13:03 | TRUE | EMD Measurement Mast Scaler | Measurement Scaling with Neutral/Raw flow | No RIX correction | from calculator | Site data: Terrain (166) | Site data: Terrain (166) | All obstacles used | \\p01\Daten\WINDPRO\DE\D - Sundern-Allendorf (NRW) - PNE AG\ROUGHNESSLINE_2020-04-30_Sundern-Allendorf_0.wpo | Min X: 382,926, Max X: 465,346, Min Y: 5,641,770, Max Y: 5,721,722, Width: 82,420 m, Height: 79,952 m |  | Min X: 404,676, Max X: 445,208, Min Y: 5,661,509, Max Y: 5,702,040, Width: 40,532 m, Height: 40,531 m | No post calibration | SCALER_MISMATCH(txt vs pdf) | WTG_VARIES(3 different)
Sundern | 2023PA004 | Cross | 2023PA004_Cross_with_2023PA003 | SCALER_MISMATCH(txt vs pdf); WTG_VARIES(3 different) | EMD Measurement Mast Scaler | 2023PA003_SUND_AL2_20230619_with_LiDAR_corr. | 2023PA004 | 07/10/2025 13:15:46 | TRUE | EMD Measurement Mast Scaler | Measurement Scaling with Neutral/Raw flow | No RIX correction | from calculator | Site data: Terrain (166) | Site data: Terrain (166) | All obstacles used | \\p01\Daten\WINDPRO\DE\D - Sundern-Allendorf (NRW) - PNE AG\ROUGHNESSLINE_2020-04-30_Sundern-Allendorf_0.wpo | Min X: 382,926, Max X: 465,346, Min Y: 5,641,770, Max Y: 5,721,722, Width: 82,420 m, Height: 79,952 m |  | Min X: 404,676, Max X: 445,208, Min Y: 5,661,509, Max Y: 5,702,040, Width: 40,532 m, Height: 40,531 m | No post calibration | SCALER_MISMATCH(txt vs pdf) | WTG_VARIES(3 different)
Taaibos | 2021PA013 | Cross | 2021PA013_Cross_with_2022PA021 | OK; OROGRAPHY_FILE_VARIES; FLOW_MODEL_VARIES | EMD Default Measurement Mast Scaler | 2022PA021_TAA4_120m (15/07/22-09/09/24) | VESTAS V162-6.2 6200 162.0 !O! hub: 100.0 m (TOT: 181.0 m) | 03/03/2026 21:21:06 | TRUE | EMD Default Measurement Mast Scaler | Measurement Scaling with Neutral/Raw flow | No RIX correction | from objects | Site data: Site Data for Statgen-EmdWrf_S31.510_E022.498 | Site data: Site Data for Statgen-EmdWrf_S31.510_E022.498 | All obstacles used | \\p01\Daten\WINDPRO\RSA\RSA - Taaibos\# WindPRO\ROUGHNESSLINE_11_04_2022.02_0.wpo | Min X: 628,186, Max X: 659,104, Min Y: -3,508,078, Max Y: -3,478,807, Width: 30,918 m, Height: 29,271 m | \\p01\Daten\WINDPRO\RSA\RSA - Taaibos\# WindPRO\CONTOURLINE_ONLINEDATA_0.wpo | Min X: 603,106, Max X: 685,309, Min Y: -3,534,181, Max Y: -3,456,447, Width: 82,203 m, Height: 77,735 m | No post calibration | OK | OROGRAPHY_FILE_VARIES; FLOW_MODEL_VARIES
Taaibos | 2021PA013 | Self | 2021PA013_Self | OK; OROGRAPHY_FILE_VARIES; FLOW_MODEL_VARIES | EMD Default Measurement Mast Scaler | 2021PA013_TAA1_140m (15/07/22-09/09/24) | VESTAS V162-6.2 6200 162.0 !O! hub: 100.0 m (TOT: 181.0 m) | 03/03/2026 20:36:42 | TRUE | EMD Default Measurement Mast Scaler | Measurement Scaling with Neutral/Raw flow | No RIX correction | from objects | Site data: Site Data for Statgen-EmdWrf_S31.510_E022.498 | Site data: Site Data for Statgen-EmdWrf_S31.510_E022.498 | All obstacles used | \\p01\Daten\WINDPRO\RSA\RSA - Taaibos\# WindPRO\ROUGHNESSLINE_11_04_2022.02_0.wpo | Min X: 628,186, Max X: 659,104, Min Y: -3,508,078, Max Y: -3,478,807, Width: 30,918 m, Height: 29,271 m | \\p01\Daten\WINDPRO\RSA\RSA - Taaibos\# WindPRO\CONTOURLINE_ONLINEDATA_0.wpo | Min X: 603,106, Max X: 685,309, Min Y: -3,534,181, Max Y: -3,456,447, Width: 82,203 m, Height: 77,735 m | No post calibration | OK | OROGRAPHY_FILE_VARIES; FLOW_MODEL_VARIES
Taaibos | 2021PA013 | Cross | 2021PA013_Cross_with_2022PA020 | OK; OROGRAPHY_FILE_VARIES; FLOW_MODEL_VARIES | EMD Default Measurement Mast Scaler | 2022PA020_TAA3_160m | VESTAS V162-6.2 6200 162.0 !O! hub: 100.0 m (TOT: 181.0 m) | 03/03/2026 21:21:44 | TRUE | EMD Default Measurement Mast Scaler | Measurement Scaling with Neutral/Raw flow | No RIX correction | from objects | Site data: Site Data for Statgen-EmdWrf_S31.510_E022.498 | Site data: Site Data for Statgen-EmdWrf_S31.510_E022.498 | All obstacles used | \\p01\Daten\WINDPRO\RSA\RSA - Taaibos\# WindPRO\ROUGHNESSLINE_11_04_2022.02_0.wpo | Min X: 628,186, Max X: 659,104, Min Y: -3,508,078, Max Y: -3,478,807, Width: 30,918 m, Height: 29,271 m | \\p01\Daten\WINDPRO\RSA\RSA - Taaibos\# WindPRO\CONTOURLINE_ONLINEDATA_0.wpo | Min X: 603,106, Max X: 685,309, Min Y: -3,534,181, Max Y: -3,456,447, Width: 82,203 m, Height: 77,735 m | No post calibration | OK | OROGRAPHY_FILE_VARIES; FLOW_MODEL_VARIES
Taaibos | 2022PA020 | Cross | 2022PA020_Cross_with_2021PA013 | OK; OROGRAPHY_FILE_VARIES; FLOW_MODEL_VARIES | EMD Default Measurement Mast Scaler | 2021PA013_TAA1_140m (15/07/22-09/09/24) | VESTAS V162-6.2 6200 162.0 !O! hub: 100.0 m (TOT: 181.0 m) | 03/03/2026 21:22:54 | TRUE | EMD Default Measurement Mast Scaler | Measurement Scaling with Neutral/Raw flow | No RIX correction | from objects | Site data: Site Data for Statgen-EmdWrf_S31.510_E022.498 | Site data: Site Data for Statgen-EmdWrf_S31.510_E022.498 | All obstacles used | \\p01\Daten\WINDPRO\RSA\RSA - Taaibos\# WindPRO\ROUGHNESSLINE_11_04_2022.02_0.wpo | Min X: 628,186, Max X: 659,104, Min Y: -3,508,078, Max Y: -3,478,807, Width: 30,918 m, Height: 29,271 m | \\p01\Daten\WINDPRO\RSA\RSA - Taaibos\# WindPRO\CONTOURLINE_ONLINEDATA_0.wpo | Min X: 603,106, Max X: 685,309, Min Y: -3,534,181, Max Y: -3,456,447, Width: 82,203 m, Height: 77,735 m | No post calibration | OK | OROGRAPHY_FILE_VARIES; FLOW_MODEL_VARIES
Taaibos | 2022PA020 | Self | 2022PA020_Self | OK; OROGRAPHY_FILE_VARIES; FLOW_MODEL_VARIES | EMD Default Measurement Mast Scaler | 2022PA020_TAA3_160m | VESTAS V162-6.2 6200 162.0 !O! hub: 100.0 m (TOT: 181.0 m) | 03/03/2026 21:05:07 | TRUE | EMD Default Measurement Mast Scaler | Measurement Scaling with Neutral/Raw flow | No RIX correction | from objects | Site data: Site Data for Statgen-EmdWrf_S31.510_E022.498 | Site data: Site Data for Statgen-EmdWrf_S31.510_E022.498 | All obstacles used | \\p01\Daten\WINDPRO\RSA\RSA - Taaibos\# WindPRO\ROUGHNESSLINE_11_04_2022.02_0.wpo | Min X: 628,186, Max X: 659,104, Min Y: -3,508,078, Max Y: -3,478,807, Width: 30,918 m, Height: 29,271 m | \\p01\Daten\WINDPRO\RSA\RSA - Taaibos\# WindPRO\CONTOURLINE_ONLINEDATA_0.wpo | Min X: 603,106, Max X: 685,309, Min Y: -3,534,181, Max Y: -3,456,447, Width: 82,203 m, Height: 77,735 m | No post calibration | OK | OROGRAPHY_FILE_VARIES; FLOW_MODEL_VARIES
Taaibos | 2022PA020 | Cross | 2022PA020_Cross_with_2022PA021 | OK; OROGRAPHY_FILE_VARIES; FLOW_MODEL_VARIES | EMD Default Measurement Mast Scaler | 2022PA021_TAA4_120m (15/07/22-09/09/24) | VESTAS V162-6.2 6200 162.0 !O! hub: 100.0 m (TOT: 181.0 m) | 03/03/2026 21:23:15 | TRUE | EMD Default Measurement Mast Scaler | Measurement Scaling with Neutral/Raw flow | No RIX correction | from objects | Site data: Site Data for Statgen-EmdWrf_S31.510_E022.498 | Site data: Site Data for Statgen-EmdWrf_S31.510_E022.498 | All obstacles used | \\p01\Daten\WINDPRO\RSA\RSA - Taaibos\# WindPRO\ROUGHNESSLINE_11_04_2022.02_0.wpo | Min X: 628,186, Max X: 659,104, Min Y: -3,508,078, Max Y: -3,478,807, Width: 30,918 m, Height: 29,271 m | \\p01\Daten\WINDPRO\RSA\RSA - Taaibos\# WindPRO\CONTOURLINE_ONLINEDATA_0.wpo | Min X: 603,106, Max X: 685,309, Min Y: -3,534,181, Max Y: -3,456,447, Width: 82,203 m, Height: 77,735 m | No post calibration | OK | OROGRAPHY_FILE_VARIES; FLOW_MODEL_VARIES
Taaibos | 2022PA021 | Cross | 2022PA021_Cross_with_2021PA013 | OK; OROGRAPHY_FILE_VARIES; FLOW_MODEL_VARIES | EMD Default Measurement Mast Scaler | 2021PA013_TAA1_140m (15/07/22-09/09/24) | VESTAS V162-6.2 6200 162.0 !O! hub: 100.0 m (TOT: 181.0 m) | 03/03/2026 21:22:12 | TRUE | EMD Default Measurement Mast Scaler | Measurement Scaling with Neutral/Raw flow | No RIX correction | from objects | Site data: Terrain (94) | Site data: Terrain (94) | All obstacles used | \\p01\Daten\WINDPRO\RSA\RSA - Taaibos\# WindPRO\ROUGHNESSLINE_11_04_2022.02_0.wpo | Min X: 628,186, Max X: 659,104, Min Y: -3,508,078, Max Y: -3,478,807, Width: 30,918 m, Height: 29,271 m | \\p01\Daten\WINDPRO\RSA\RSA - Taaibos\# WindPRO\0.wpo | Min X: 603,308, Max X: 684,516, Min Y: -3,535,015, Max Y: -3,456,371, Width: 81,208 m, Height: 78,644 m | No post calibration | OK | OROGRAPHY_FILE_VARIES; FLOW_MODEL_VARIES
Taaibos | 2022PA021 | Self | 2022PA021_Self | OK; OROGRAPHY_FILE_VARIES; FLOW_MODEL_VARIES | EMD Default Measurement Mast Scaler | 2022PA021_TAA4_120m (15/07/22-09/09/24) | VESTAS V162-6.2 6200 162.0 !O! hub: 100.0 m (TOT: 181.0 m) | 03/03/2026 21:14:19 | TRUE | EMD Default Measurement Mast Scaler | Measurement Scaling with Neutral/Raw flow | No RIX correction | from objects | Site data: Terrain (94) | Site data: Terrain (94) | All obstacles used | \\p01\Daten\WINDPRO\RSA\RSA - Taaibos\# WindPRO\ROUGHNESSLINE_11_04_2022.02_0.wpo | Min X: 628,186, Max X: 659,104, Min Y: -3,508,078, Max Y: -3,478,807, Width: 30,918 m, Height: 29,271 m | \\p01\Daten\WINDPRO\RSA\RSA - Taaibos\# WindPRO\0.wpo | Min X: 603,308, Max X: 684,516, Min Y: -3,535,015, Max Y: -3,456,371, Width: 81,208 m, Height: 78,644 m | No post calibration | OK | OROGRAPHY_FILE_VARIES; FLOW_MODEL_VARIES
Taaibos | 2022PA021 | Cross | 2022PA021_Cross_with_2022PA020 | OK; OROGRAPHY_FILE_VARIES; FLOW_MODEL_VARIES | EMD Default Measurement Mast Scaler | 2022PA020_TAA3_160m | VESTAS V162-6.2 6200 162.0 !O! hub: 100.0 m (TOT: 181.0 m) | 03/03/2026 21:22:34 | TRUE | EMD Default Measurement Mast Scaler | Measurement Scaling with Neutral/Raw flow | No RIX correction | from objects | Site data: Terrain (94) | Site data: Terrain (94) | All obstacles used | \\p01\Daten\WINDPRO\RSA\RSA - Taaibos\# WindPRO\ROUGHNESSLINE_11_04_2022.02_0.wpo | Min X: 628,186, Max X: 659,104, Min Y: -3,508,078, Max Y: -3,478,807, Width: 30,918 m, Height: 29,271 m | \\p01\Daten\WINDPRO\RSA\RSA - Taaibos\# WindPRO\0.wpo | Min X: 603,308, Max X: 684,516, Min Y: -3,535,015, Max Y: -3,456,371, Width: 81,208 m, Height: 78,644 m | No post calibration | OK | OROGRAPHY_FILE_VARIES; FLOW_MODEL_VARIES
Trzcinsko Zdroj | 2023PA038 | Cross | 2023PA038_Cross_with_2022PA005 | NO_PDF | EMD Measurement Mast Scaler | WMM_2022PA005_Trzcinsko_@160m_20220319-_cleaned_MR | VESTAS V162-6.2 6200 162.0 !O! hub: 161.0 m (TOT: 242.0 m) | 18/05/2025 19:45:12 | FALSE | [12 empty] | NO_PDF
Ukhanda | 2024PA020 | Cross | 2024PA020_Cross_with_2023PA001 | NO_PDF | EMD Default Measurement Mast Scaler | Ukhanda WMM1 - clean until Nov 2024 | VESTAS V162-6.2 6200 162.0 !O! hub: 164.0 m (TOT: 245.0 m) | 16/03/2026 14:18:05 | FALSE | [12 empty] | NO_PDF
Ukhanda | 2024PA020 | Self | 2024PA020_Self | NO_PDF | EMD Default Measurement Mast Scaler | RSD 2 | VESTAS V162-6.2 6200 162.0 !O! hub: 164.0 m (TOT: 245.0 m) | 16/03/2026 15:28:01 | FALSE | [12 empty] | NO_PDF
Ukhanda | 2024PA020 | Cross | 2024PA020_Cross_with_2023PA085 | NO_PDF | EMD Default Measurement Mast Scaler | Ukhanda WMM2 - clean until Nov 2024 | VESTAS V162-6.2 6200 162.0 !O! hub: 164.0 m (TOT: 245.0 m) | 16/03/2026 14:17:35 | FALSE | [12 empty] | NO_PDF
Zawidz | 2022PA028 | Cross | 2022PA028_Cross_with_2023PA009 | NO_PDF | EMD Measurement Mast Scaler | RSD_2023PA009_Zawidz2@200m_20230202-20230709_cleaned | VESTAS V172-7.2 7200 172.0 !O! hub: 160.0 m (TOT: 246.0 m) | 18/05/2025 20:35:42 | FALSE | [12 empty] | NO_PDF

## WTG Summary
location | WTGs used
Balver wald | VESTAS V162-6.2 6200 162.0 !O! hub: 160.0 m (TOT: 241.0 m)
Bielice | VESTAS V162-6.2 6200 162.0 !O! hub: 160.0 m (TOT: 241.0 m)
Clermont en Argonne | ENERCON E-160 EP5 E3 5560 160.0 !O! hub: 99.0 m (TOT: 179.0 m)
Courcelles-sous | VESTAS V90 2000 90.0 !O! hub: 95.0 m (TOT: 140.0 m)
Doringbaai | VESTAS V162-6.2 6200 162.0 !O! hub: 164.0 m (TOT: 245.0 m)
Herzhausen | VESTAS V162-6.2 6200 162.0 !O! hub: 120.0 m (TOT: 201.0 m)
Herzhausen CFD | VESTAS V162-6.2 6200 162.0 !O! hub: 120.0 m (TOT: 201.0 m)
Hultema | ENERCON E-160 EP5 E3 5560 160.0 !O! hub: 120.0 m (TOT: 200.0 m)
Kabbo | VESTAS V162-6.2 6200 162.0 !O! hub: 164.0 m (TOT: 245.0 m)
Kayislar | VESTAS V150-6.0 6000 150.0 !O! hub: 100.0 m (TOT: 175.0 m)
Malarberget | ENERCON E-160 EP5 E3 5560 160.0 !O! hub: 120.0 m (TOT: 200.0 m)
Mikolajki Pomorskie | VESTAS V162-6.2 6200 162.0 !O! hub: 119.5 m (TOT: 200.5 m)
Pelczyce | VESTAS V162-6.2 6200 162.0 !O! hub: 160.0 m (TOT: 241.0 m)
Pyrzyce III | VESTAS V172-7.2 7200 172.0 !O! hub: 120.0 m (TOT: 206.0 m)
Sallachy | ENERCON E-92 2,3 MW 2300 92.0 !-! hub: 80.0 m (TOT: 126.0 m)
Sundern | 2021PA009 ¦ 2023PA003 ¦ 2023PA004
Taaibos | VESTAS V162-6.2 6200 162.0 !O! hub: 100.0 m (TOT: 181.0 m)
Trzcinsko Zdroj | VESTAS V162-6.2 6200 162.0 !O! hub: 161.0 m (TOT: 242.0 m)
Ukhanda | VESTAS V162-6.2 6200 162.0 !O! hub: 164.0 m (TOT: 245.0 m)
Zawidz | VESTAS V172-7.2 7200 172.0 !O! hub: 160.0 m (TOT: 246.0 m)